## INPUT
NATURAL GAS COMBUSTION EMISSIONS CALCULATOR REVISION N 01/05/2017 - INPUT SCREEN
Instructions: Enter emission source / facility data on the "INPUT" tab/screen. The air emission results and summary of input data are viewed / printed on the "OUTPUT" tab/screen. The different tabs are on the bottom of this screen.
This spreadsheet is for your use only and should be used with caution. NCDEQ does not guarantee the accuracy of the information contained. This spreadsheet is subject to continual revision and updating. It is your responsibility to be aware of the most current information available. NCDEQ is not responsible for errors or omissions that may be contained herein.
*** The area below is for calculation purposes to the left
Directions: Enter and select information in the boxes in the column on the right:
| FIELDS |  |  |  | SELECTIONS |  |  |  | SELECTION SUMMARY AND SOME BTU CALCULATIONS
| COMPANY NAME: |  |  |  | Facility Name, INC.
| FACILITY ID NUMBER: |  |  |  | 12/00999 |  |  |  | TYPE SELECTION = |  | 2 | SMALL BOILER (<100 mmBTU/HR)
| PERMIT NUMBER |  |  |  | 9999R02 |  |  |  |  | 1 = | LARGE WALL-FIRED BOILER (> 100 mmBTU/HR)
| FACILITY CITY: |  |  |  | ANYTOWN |  |  |  |  | 2 = | SMALL BOILER (<100 mmBTU/HR)
| FACILITY COUNTY: |  |  |  | ANYCOUNTY |  |  |  |  | 3 = | TANGENTIAL FIRED BOILER (ALL SIZES)
| SPREADSHEET PREPARED BY: |  |  |  | Your Name |  |  |  |  | 4 = | RESIDENTIAL FURNACE (<0.3 mmBTU/HR)
| EMISSION SOURCE ID NO.: |  |  |  | ES-1 |  |  |  | NSPS |  |  | >250MMBtu/hr? |  | FALSE
| MAXIMUM HEAT INPUT (MILLION BTU PER HOUR): |  |  |  | 50 |  | mmBTU/HR |  |  |  | After | 1971-08-17 | ? | TRUE | 0
[9 empty] | If both 0, then Pre-NSPS |  |  | OR
| TYPE OF BOILER: | [10 empty] | >100MMBtu/hr? |  | FALSE
[11 empty] | After | 1984-06-19 | ? | TRUE | 0
| DOES THE SOURCE ALSO BURN COAL OR FUEL OIL? | [9 empty] | 1
[9 empty] | dual fuel boiler? |  | 2 | No
| DATE OF CONSTRUCTION: |  |  |  | 2000-05-01 | [5 empty] | 1= | Yes
[5 empty] | (mm/dd/yyyy) | [5 empty] | 2= | No
ADDITIONAL INFORMATION FOR GREENHOUSE GAS (GHG) EMISSIONS
[9 empty] | CONTROL SELECT = |  | 1 | NO CONTROL
| ENTER Calculation Tier from EPA Mandatory Reporting Rule (MRR)* Subpart C | [8 empty] | 1 = | NO CONTROL
| * See http://www.epa.gov/climatechange/emissions/ghgrulemaking.html | [8 empty] | 2 = | LOW NOx BURNERS
[10 empty] | 3 = | **********
| SINCE TIER 3 IS NOT BEING USED, DO NOT ENTER FUEL CARBON CONTENT | [5 empty] | 0.75 |  |  | 4 = | LOW NOx BURNERS/FGR
| SINCE TIER 3 IS NOT BEING USED, DO NOT ENTER MOLECULAR WEIGHT | [5 empty] | 19 | kg/kg-mole | TIER SELECTED for Greenhouse Gas Calculation Method
HHV is higher heating value of fuel (mmBTU per quantity of fuel); EF is Emission factor (kg GHG per Million Btu)
| FUEL HEATING VALUE | [7 empty] | TIER SELECT = |  | 1
| ANNUAL AVG MEASURED FUEL HEATING VALUE (BTU/SCF): |  |  |  | 1020 | BTU/SCF |  |  |  |  | TIER 1: DEFAULT HHV AND DEFAULT EF
TIER 2: MEASURED HHV (ANNUAL AVG) AND DEFAULT EF
| DEFAULT FUEL HEATING VALUE (BTU/SCF) -- will be used for GHG calculations under TIER 1 approach | [9 empty] | TIER 3: MEASURED CARBON CONTENT (ANNUAL AVG)
|  | 1028 | BTU/SCF | default value is from EPA's mandatory reporting rule, Table C-1, "Natural Gas Pipeline (Weighted U.S. Average)"
NOTE: For TIER 3, Carbon content and MW must be measured (and the annual avge must be computed).
| USAGE AND OTHER SOURCE-SPECIFIC DATA | [7 empty] | Reasonable value for Carbon content (http://www.epa.gov/appdstar/pdf/brochure.pdf) for natural gas is 0.0149 kg Carbon / scf
Reasonable value for MW is 19 kg / kg-mole
| ACTUAL YEARLY FUEL USAGE (MILLION SCF): |  |  |  | 50 | MILLION SCF |  |  | FUEL HEATING VALUE: |  |  | 1020 | BTU/SCF
| CALCULATED POTENTIAL YEARLY USAGE (MILLION SCF) |  |  |  | 429.4118 | MILLION SCF
| REQUESTED ANNUAL LIMITATION (MILLION SCF) |  |  |  | 429.4118 | MILLION SCF | (TYPEOVER IF NECESSARY - DEFAULT IS POTENTIAL)
[9 empty] | HOURLY mmBTU: |  |  |  | 50
| DAILY HOURS OF OPERATION: |  |  |  | 24 | HOURS |  |  | DAILY mmBTU: |  |  |  | 1200
[9 empty] | YEARLY ACTUAL mmBTU: |  |  |  | 51000
| TYPE OF EMISSION CONTROL: | [7 empty] | YEARLY POTENTIAL mmBTU: |  |  |  | 438000
[9 empty] | YEARLY LIMITED POTENTIAL mmBTU: |  |  |  | 438000
| IS SNCR APPLIED TO THE BOILER? | [9 empty] | NO
[9 empty] | SNCR= | 2
[9 empty] | 1= | YES
[9 empty] | 2= | NO
3

## OUTPUT
NATURAL GAS COMBUSTION EMISSIONS CALCULATOR REVISION N 01/05/2017 - OUTPUT SCREEN
Instructions: Enter emission source / facility data on the "INPUT" tab/screen. The air emission results and summary of input data are viewed / printed on the "OUTPUT" tab/screen. The different tabs are on the bottom of this screen.
This spreadsheet is for your use only and should be used with caution. NCDEQ does not guarantee the accuracy of the information contained. This spreadsheet is subject to continual revision and updating. It is your responsibility to be aware of the most current information available. NCDEQ is not responsible for errors or omissions that may be contained herein.
SOURCE / FACILITY / USER INPUT SUMMARY (FROM INPUT SCREEN)
COMPANY: | Facility Name, INC. | [7 empty] | FACILITY ID NO.: |  | 12/00999
[9 empty] | PERMIT NUMBER: |  | 9999R02
EMISSION SOURCE DESCRIPTION: |  |  | 50 MMBTU/HR NATURAL GAS-FIRED BOILER | [5 empty] | FACILITY CITY: |  | ANYTOWN
EMISSION SOURCE ID NO.: |  |  | ES-1 | [5 empty] | FACILITY COUNTY: |  | ANYCOUNTY
CONTROL DEVICE: |  |  | NO CONTROL | [5 empty] | POLLUTANT |  | CONTROL EFF.
SPREADSHEET PREPARED BY: |  |  | Your Name | [5 empty] | NOX |  | CALC'D AS 0%
ACTUAL FUEL THROUGHPUT: |  |  | 50 | 106 SCF/YR | FUEL HEAT VALUE: |  | 1020 | BTU/SCF
POTENTIAL FUEL THROUGHPUT: |  |  | 429.4118 | 106 SCF/YR | BOILER TYPE: | SMALL BOILER (<100 mmBTU/HR) |  |  |  | NO SNCR APPLIED
REQUESTED MAX. FUEL THRPT: |  |  | 429.4118 | 106 SCF/YR | HOURS OF OPERATIONS: |  | 24
CRITERIA AIR POLLUTANT EMISSIONS INFORMATION
[5 empty] | ACTUAL EMISSIONS |  | POTENTIAL EMSSIONS |  |  |  | EMISSION FACTOR
[5 empty] | (AFTER CONTROLS / LIMITS) |  | (BEFORE CONTROLS / LIMITS) |  | (AFTER CONTROLS / LIMITS) |  | lb/mmBtu
AIR POLLUTANT EMITTED |  |  |  |  | lb/hr | tons/yr | lb/hr | tons/yr | lb/hr | tons/yr | uncontrolled | controlled
PARTICULATE MATTER (Total) |  |  |  |  | 0.02549 | 0.013 | 0.02549 | 0.11165 | 0.02549 | 0.11165 | 0.0005098 | 0.0005098
PARTICULATE MATTER (Filterable) |  |  |  |  | 0.0098039 | 0.005 | 0.0098039 | 0.042941 | 0.0098039 | 0.042941 | 0.00019608 | 0.00019608
PARTICULATE MATTER (Condensable) |  |  |  |  | 0.015686 | 0.008 | 0.015686 | 0.068706 | 0.015686 | 0.068706 | 0.00031373 | 0.00031373
PM 2.5 (Total) |  |  |  |  | 0.021078 | 0.01075 | 0.021078 | 0.092324 | 0.021078 | 0.092324 | 0.00042157 | 0.00042157
PM 2.5 (Filterable) |  |  |  |  | 0.0053922 | 0.00275 | 0.0053922 | 0.023618 | 0.0053922 | 0.023618 | 0.00010784 | 0.00010784
SULFUR DIOXIDE (SO2) |  |  |  |  | 0.029412 | 0.015 | 0.029412 | 0.12882 | 0.029412 | 0.12882 | 0.00058824 | 0.00058824
NITROGEN OXIDES (NOx) |  |  |  |  | 4.902 | 2.5 | 4.902 | 21.4706 | 4.902 | 21.4706 | 0.098039 | 0.098039
CARBON MONOXIDE (CO) |  |  |  |  | 4.1176 | 2.1 | 4.1176 | 18.0353 | 4.1176 | 18.0353 | 0.082353 | 0.082353
VOLATILE ORGANIC COMPOUNDS (VOC) |  |  |  |  | 0.26961 | 0.1375 | 0.26961 | 1.1809 | 0.26961 | 1.1809 | 0.0053922 | 0.0053922
TOXIC / HAZARDOUS AIR POLLUTANT EMISSIONS INFORMATION
[5 empty] | ACTUAL EMISSIONS |  | POTENTIAL EMSSIONS |  |  |  | EMISSION FACTOR
|  |  |  | CAS | (AFTER CONTROLS / LIMITS) |  | (BEFORE CONTROLS / LIMITS) |  | (AFTER CONTROLS / LIMITS) |  | lb/mmBtu
TOXIC / HAZARDOUS AIR POLLUTANT |  |  |  | NUMBER | lb/hr | lbs/yr | lb/hr | lbs/yr | lb/hr | lbs/yr | uncontrolled | controlled
Acetaldehyde (TH) |  |  |  | 75070 | 7.451e-07 | 0.00076 | 7.451e-07 | 0.0065271 | 7.451e-07 | 0.0065271 | 1.4902e-08 | 1.4902e-08
Acrolein (TH) |  |  |  | 107028 | 8.8235e-07 | 0.0009 | 8.8235e-07 | 0.0077294 | 8.8235e-07 | 0.0077294 | 1.7647e-08 | 1.7647e-08
Ammonia (T) |  |  |  | 7664417 | 0.15686 | 160 | 0.15686 | 1374.1176 | 0.15686 | 1374.1176 | 0.0031373 | 0.0031373
Arsenic unlisted compounds (TH) |  |  |  | ASC-other | 0 | 0 | 0 | 0 | 0 | 0 | 0 | 0
Benzene (TH) |  |  |  | 71432 | 0.00010294 | 0.105 | 0.00010294 | 0.90176 | 0.00010294 | 0.90176 | 2.0588e-06 | 2.0588e-06
Benzo(a)pyrene (TH) |  |  |  | 50328 | 5.8824e-08 | 6e-05 | 5.8824e-08 | 0.00051529 | 5.8824e-08 | 0.00051529 | 1.1765e-09 | 1.1765e-09
Beryllium metal (unreacted) (TH) |  |  |  | 7440417 | 0 | 0 | 0 | 0 | 0 | 0 | 0 | 0
Cadmium metal (elemental unreacted) (TH) |  |  |  | 7440439 | 0 | 0 | 0 | 0 | 0 | 0 | 0 | 0
Chromic acid (VI) (TH) |  |  |  | 7738945 | 0 | 0 | 0 | 0 | 0 | 0 | 0 | 0
Cobalt unlisted compounds (H) |  |  |  | COC-other | 4.1176e-06 | 0.0042 | 4.1176e-06 | 0.036071 | 4.1176e-06 | 0.036071 | 8.2353e-08 | 8.2353e-08
Formaldehyde (TH) |  |  |  | 50000 | 0.0036765 | 3.75 | 0.0036765 | 32.2059 | 0.0036765 | 32.2059 | 7.3529e-05 | 7.3529e-05
Hexane, n- (TH) |  |  |  | 110543 | 0.088235 | 90 | 0.088235 | 772.9412 | 0.088235 | 772.9412 | 0.0017647 | 0.0017647
Lead unlisted compounds (H) |  |  |  | PBC-other | 2.451e-05 | 0.025 | 2.451e-05 | 0.21471 | 2.451e-05 | 0.21471 | 4.902e-07 | 4.902e-07
Manganese unlisted compounds (TH) |  |  |  | MNC-other | 0 | 0 | 0 | 0 | 0 | 0 | 0 | 0
Mercury vapor (TH) |  |  |  | 7439976 | 0 | 0 | 0 | 0 | 0 | 0 | 0 | 0
Napthalene (H) |  |  |  | 91203 | 2.9902e-05 | 0.0305 | 2.9902e-05 | 0.26194 | 2.9902e-05 | 0.26194 | 5.9804e-07 | 5.9804e-07
Nickel metal (TH) |  |  |  | 7440020 | 0 | 0 | 0 | 0 | 0 | 0 | 0 | 0
Selenium compounds (H) |  |  |  | SEC | 1.1765e-06 | 0.0012 | 1.1765e-06 | 0.010306 | 1.1765e-06 | 0.010306 | 2.3529e-08 | 2.3529e-08
Toluene (TH) |  |  |  | 108883 | 0.00016667 | 0.17 | 0.00016667 | 1.46 | 0.00016667 | 1.46 | 3.3333e-06 | 3.3333e-06
Total HAPs |  |  |  |  | 0.092243 | 94.0876 | 0.092243 | 808.0466 | 0.092243 | 808.0466 | 0.0018449 | 0.0018449
Highest HAP |  |  |  | Hexane | 0.088235 | 90 | 0.088235 | 772.9412 | 0.088235 | 772.9412 | 0.0017647 | 0.0017647
TOXIC AIR POLLUTANT EMISSIONS INFORMATION (FOR PERMITTING PURPOSES)
EXPECTED ACTUAL EMISSIONS AFTER CONTROLS / LIMITATIONS | [10 empty] | EMISSION FACTOR
lb/mmBtu
TOXIC AIR POLLUTANT |  |  |  | CAS Num. | lb/hr |  | lb/day |  | lb/yr |  | uncontrolled | controlled
Acetaldehyde (TH) |  |  |  | 75070 | 7.451e-07 |  | 1.7882e-05 |  | 0.00076 |  | 1.4902e-08 | 1.4902e-08
Acrolein (TH) |  |  |  | 107028 | 8.8235e-07 |  | 2.1176e-05 |  | 0.0009 |  | 1.7647e-08 | 1.7647e-08
Ammonia (T) |  |  |  | 7664417 | 0.15686 |  | 3.7647 |  | 160 |  | 0.0031373 | 0.0031373
Arsenic unlisted compounds (TH) |  |  |  | ASC-other | 0 |  | 0 |  | 0 |  | 0 | 0
Benzene (TH) |  |  |  | 71432 | 0.00010294 |  | 0.0024706 |  | 0.105 |  | 2.0588e-06 | 2.0588e-06
Benzo(a)pyrene (TH) |  |  |  | 50328 | 5.8824e-08 |  | 1.4118e-06 |  | 6e-05 |  | 1.1765e-09 | 1.1765e-09
Beryllium metal (unreacted) (TH) |  |  |  | 7440417 | 0 |  | 0 |  | 0 |  | 0 | 0
Cadmium metal (elemental unreacted) (TH) |  |  |  | 7440439 | 0 |  | 0 |  | 0 |  | 0 | 0
Soluble chromate compounds, as chromium (VI) equivalent |  |  |  | SolCR6 | 0 |  | 0 |  | 0 |  | 0 | 0
Formaldehyde (TH) |  |  |  | 50000 | 0.0036765 |  | 0.088235 |  | 3.75 |  | 7.3529e-05 | 7.3529e-05
Hexane, n- (TH) |  |  |  | 110543 | 0.088235 |  | 2.1176 |  | 90 |  | 0.0017647 | 0.0017647
Manganese unlisted compounds (TH) |  |  |  | MNC-other | 0 |  | 0 |  | 0 |  | 0 | 0
Mercury vapor (TH) |  |  |  | 7439976 | 0 |  | 0 |  | 0 |  | 0 | 0
Nickel metal (TH) |  |  |  | 7440020 | 0 |  | 0 |  | 0 |  | 0 | 0
Toluene (TH) |  |  |  | 108883 | 0.00016667 |  | 0.004 |  | 0.17 |  | 3.3333e-06 | 3.3333e-06
GREENHOUSE GAS EMISSIONS INFORMATION (FOR EMISSIONS INVENTORY PURPOSES) - CONSISTENT WITH EPA MANDATORY REPORTING RULE (MRR) METHOD | [10 empty] | GHG - POTENTIAL TO EMIT NOT BASED ON EPA MRR METHOD
GREENHOUSE GAS POLLUTANT |  |  |  |  | ACTUAL EMISSIONS | [5 empty] | POTENTIAL EMISSIONS
EPA MRR CALCULATION METHOD: TIER 1
[5 empty] | metric tons/yr |  | metric tons/yr, CO2e |  | short tons/yr |  | short tons/yr |  | short tons/yr, CO2e
CARBON DIOXIDE (CO2) |  |  |  |  | 2725.228 |  | 2725.228 |  | 3004.0461 |  | 25598.6806 |  | 25598.6806
METHANE (CH4) |  |  |  |  | 0.0514 |  | 1.285 |  | 0.056659 |  | 0.48281 |  | 12.0703
NITROUS OXIDE (N2O) |  |  |  |  | 0.00514 |  | 1.5317 |  | 0.0056659 |  | 0.048281 |  | 14.3878
[7 empty] | TOTAL CO2e (metric tons) | 2728.0447 |  |  |  |  | TOTAL CO2e (short tons) | 25625.1387
NOTE: CO2e means CO2 equivalent
NOTE: The DAQ Air Emissions Reporting Online (AERO) system requires short tons be reported. The EPA MRR requires metric tons be reported.
NOTE: Do not use greenhouse gas emission estimates from this spreadsheet for PSD (Prevention of Significant Deterioration) purposes.

## FACTORS
Emission factors based on AP-42, Fifth Edition, Chapter 1 - Section 4, WebFIRE Factors, and the 2014 EPA National Emissions Inventory Documentation.
Factor units are lb/106 scf.
| Large Wall-Fired Boilers (>100 MMBtu/hr) |  |  |  | NOT USED |  |  | Small Boilers (<100 MMBtu/hr) |  |  | FACTORS USED ON OUTPUT |  |  | Tangential-Fired Boilers |  | NOT USED |  |  | Residential Furnaces | NOT USED
POLLUTANT | Uncontrolled |  | Controlled |  | Scenario Summary Per INPUT |  | POLLUTANT | Uncontrolled | Controlled |  | Scenario Summary Per INPUT |  | POLLUTANT | Uncontrolled | Controlled | Scenario Summary Per INPUT |  | POLLUTANT | Uncontrolled | Scenario Summary Per INPUT
lb/106scf | Pre-NSPS | Post-NSPS | Low NOx Burner | FGR | Uncontrolled | Controlled | lb/106scf |  | Low NOx Burner | Low NOx / FGR | Uncontrolled | Controlled | lb/106scf |  | FGR | Uncontrolled | Controlled | lb/106scf |  | Uncontrolled | Controlled
NOX | 280 | 190 | 140 | 100 | 0 | 0 | NOX | 100 | 50 | 32 | 100 | 100 | NOX | 170 | 76 | 0 | 0 | NOX | 94 | 0 | 0
CO | 84 | 84 | 84 | 84 | 0 | 0 | CO | 84 | 84 | 84 | 84 | 84 | CO | 24 | 98 | 0 | 0 | CO | 40 | 0 | 0
PM* (Total) | 0.52 | 0.52 | 0.52 | 0.52 | 0 | 0 | PM* (Total) | 0.52 | 0.52 | 0.52 | 0.52 | 0.52 | PM* (Total) | 0.52 | 0.52 | 0 | 0 | PM* (Total) | 0.52 | 0 | 0
PM (Filterable) | 0.2 | 0.2 | 0.2 | 0.2 | 0 | 0 | PM (Filterable) | 0.2 | 0.2 | 0.2 | 0.2 | 0.2 | PM (Filterable) | 0.2 | 0.2 | 0 | 0 | PM (Filterable) | 0.2 | 0 | 0
PM (Condensable) | 0.32 | 0.32 | 0.32 | 0.32 | 0 | 0 | PM (Condensable) | 0.32 | 0.32 | 0.32 | 0.32 | 0.32 | PM (Condensable) | 0.32 | 0.32 | 0 | 0 | PM (Condensable) | 0.32 | 0 | 0
PM2.5** (Total) | 0.43 | 0.43 | 0.43 | 0.43 | 0 | 0 | PM2.5** (Total) | 0.43 | 0.43 | 0.43 | 0.43 | 0.43 | PM2.5** (Total) | 0.43 | 0.43 | 0 | 0 | PM2.5** (Total) | 0.43 | 0 | 0
PM2.5 (Filterable) | 0.11 | 0.11 | 0.11 | 0.11 | 0 | 0 | PM2.5 (Filterable) | 0.11 | 0.11 | 0.11 | 0.11 | 0.11 | PM2.5 (Filterable) | 0.11 | 0.11 | 0 | 0 | PM2.5 (Filterable) | 0.11 | 0 | 0
SO2 | 0.6 | 0.6 | 0.6 | 0.6 | 0 | 0 | SO2 | 0.6 | 0.6 | 0.6 | 0.6 | 0.6 | SO2 | 0.6 | 0.6 | 0 | 0 | SO2 | 0.6 | 0 | 0
TOC | 11 | 11 | 11 | 11 | 0 | 0 | TOC | 11 | 11 | 11 | 11 | 11 | TOC | 11 | 11 | 0 | 0 | TOC | 11 | 0 | 0
VOC | 5.5 | 5.5 | 5.5 | 5.5 | 0 | 0 | VOC | 5.5 | 5.5 | 5.5 | 5.5 | 5.5 | VOC | 5.5 | 5.5 | 0 | 0 | VOC | 5.5 | 0 | 0
Total HAP | 1.8872 | 1.8872 | 1.8872 | 1.8122 | 0 | 0 | Total HAP | 1.8872 | 1.8851 | 1.8103 | 1.8872 | 1.8872 | Total HAP | 1.8872 | 1.8124 | 0 | 0 | Total HAP | 1.8872 | 0 | 0
Largest HAP (n-hexane) | 3.2 | 3.2 | 3.2 | 3.2 | 0 | 0 | Largest HAP | 3.2 | 3.2 | 3.2 | 3.2 | 3.2 | Largest HAP | 1.8 | 1.8 | 0 | 0 | Largest HAP | 3.2 | 0 | 0
type | FALSE | FALSE | FALSE | FALSE |  |  | type | TRUE | TRUE | TRUE |  |  | type | FALSE | FALSE |  |  | type | FALSE
control | TRUE | TRUE | FALSE | FALSE |  |  | control | TRUE | FALSE | FALSE |  |  | control | TRUE | FALSE
NSPS | TRUE | FALSE
(type and control) | 0 | 0 | 0 | 0 |  |  | (type and control) | 1 | 0 | 0 |  |  | (type and control) | 0 | 0 |  |  | (type and control) | 0
(type and NSPS) | 0 | 0
SNCR reduction (%) | 24 | 24 | 24 | 24 |  |  | SNCR reduction | 24 | 24 | 24 |  |  | SNCR reduction | 13 | 13 |  |  | SNCR reduction | 0
y/n SNCR NOx (overall) | 280 | 190 | 140 | 100 |  |  | y/n SNCR NOx (overall) | 100 | 50 | 32 |  |  | y/n SNCR NOx (overall) | 170 | 76 |  |  | y/n SNCR NOx (overall) | 94
Haps/Taps | [6 empty] | Haps/Taps | [5 empty] | Haps/Taps |  |  |  |  | Haps/Taps
Acetaldehyde (H,T)*** | 0 | 0 | 0 | 0 | 0 | 0 | Acetaldehyde (H,T)*** | 1.52e-05 | 1.52e-05 | 1.52e-05 | 1.52e-05 | 1.52e-05 | Acetaldehyde (H,T)*** | 0 | 0 | 0 | 0 | Acetaldehyde (H,T)*** | 1.52e-05 | 0 | 0
Acrolein (H,T)*** | 0 | 0 | 0 | 0 | 0 | 0 | Acrolein (H,T)*** | 1.8e-05 | 1.8e-05 | 1.8e-05 | 1.8e-05 | 1.8e-05 | Acrolein (H,T)*** | 0 | 0 | 0 | 0 | Acrolein (H,T)*** | 1.8e-05 | 0 | 0
Ammonia (T)*** | 3.2 | 3.2 | 3.2 | 3.2 | 0 | 0 | Ammonia (T)*** | 3.2 | 3.2 | 3.2 | 3.2 | 3.2 | Ammonia (T)** | 0 | 0 | 0 | 0 | Ammonia (T)** | 3.2 | 0 | 0
Arsenic (H,T) | 0.0002 | 0.0002 | 0.0002 | 0.0002 | 0 | 0 | Arsenic (H,T) | 0.0002 | 0.0002 | 0.0002 | 0.0002 | 0.0002 | Arsenic (H,T) | 0.0002 | 0.0002 | 0 | 0 | Arsenic (H,T) | 0.0002 | 0 | 0
Benzene (H,T) | 0.0021 | 0.0021 | 0.0021 | 0.0021 | 0 | 0 | Benzene (H,T) | 0.0021 | 1.2e-06 | 1.2e-06 | 0.0021 | 0.0021 | Benzene (H,T) | 0.0021 | 0.0021 | 0 | 0 | Benzene (H,T) | 0.0021 | 0 | 0
Benzo(a)pyrene (H,T) | 1.2e-06 | 1.2e-06 | 1.2e-06 | 1.2e-06 | 0 | 0 | Benzo(a)pyrene (H,T) | 1.2e-06 | 1.2e-06 | 1.2e-06 | 1.2e-06 | 1.2e-06 | Benzo(a)pyrene (H,T) | 1.2e-06 | 1.2e-06 | 0 | 0 | Benzo(a)pyrene (H,T) | 1.2e-06 | 0 | 0
Beryllium (H,T) | 1.2e-05 | 1.2e-05 | 1.2e-05 | 1.2e-05 | 0 | 0 | Beryllium (H,T) | 1.2e-05 | 1.2e-05 | 1.2e-05 | 1.2e-05 | 1.2e-05 | Beryllium (H,T) | 1.2e-05 | 1.2e-05 | 0 | 0 | Beryllium (H,T) | 1.2e-05 | 0 | 0
Cadmium (H,T) | 0.0011 | 0.0011 | 0.0011 | 0.0011 | 0 | 0 | Cadmium (H,T) | 0.0011 | 0.0011 | 0.0011 | 0.0011 | 0.0011 | Cadmium (H,T) | 0.0011 | 0.0011 | 0 | 0 | Cadmium (H,T) | 0.0011 | 0 | 0
Chromium (VI) (H,T) | 0.0014 | 0.0014 | 0.0014 | 0.0014 | 0 | 0 | Chromium (VI) (H,T) | 0.0014 | 0.0014 | 0.0014 | 0.0014 | 0.0014 | Chromium (VI) (H,T) | 0.0014 | 0.0014 | 0 | 0 | Chromium (VI) (H,T) | 0.0014 | 0 | 0
Cobalt (H) | 8.4e-05 | 8.4e-05 | 8.4e-05 | 8.4e-05 | 0 | 0 | Cobalt (H) | 8.4e-05 | 8.4e-05 | 8.4e-05 | 8.4e-05 | 8.4e-05 | Cobalt (H) | 8.4e-05 | 8.4e-05 | 0 | 0 | Cobalt (H) | 8.4e-05 | 0 | 0
Formaldehyde (H,T)**** | 0.075 | 0.075 | 0.075 | 3.95e-05 | 0 | 0 | Formaldehyde (H,T)**** | 0.075 | 0.075 | 0.000197 | 0.075 | 0.075 | Formaldehyde (H,T) | 0.075 | 0.000197 | 0 | 0 | Formaldehyde (H,T) | 0.075 | 0 | 0
n-Hexane (H,T) | 1.8 | 1.8 | 1.8 | 1.8 | 0 | 0 | n-Hexane (H,T) | 1.8 | 1.8 | 1.8 | 1.8 | 1.8 | n-Hexane (H,T) | 1.8 | 1.8 | 0 | 0 | n-Hexane (H,T) | 1.8 | 0 | 0
Lead (H) | 0.0005 | 0.0005 | 0.0005 | 0.0005 | 0 | 0 | Lead (H) | 0.0005 | 0.0005 | 0.0005 | 0.0005 | 0.0005 | Lead (H) | 0.0005 | 0.0005 | 0 | 0 | Lead (H) | 0.0005 | 0 | 0
Manganese (H,T) | 0.00038 | 0.00038 | 0.00038 | 0.00038 | 0 | 0 | Manganese (H,T) | 0.00038 | 0.00038 | 0.00038 | 0.00038 | 0.00038 | Manganese (H,T) | 0.00038 | 0.00038 | 0 | 0 | Manganese (H,T) | 0.00038 | 0 | 0
Mercury (H,T) | 0.00026 | 0.00026 | 0.00026 | 0.00026 | 0 | 0 | Mercury (H,T) | 0.00026 | 0.00026 | 0.00026 | 0.00026 | 0.00026 | Mercury (H,T) | 0.00026 | 0.00026 | 0 | 0 | Mercury (H,T) | 0.00026 | 0 | 0
Napthalene (H) | 0.00061 | 0.00061 | 0.00061 | 0.00061 | 0 | 0 | Napthalene (H) | 0.00061 | 0.00061 | 0.00061 | 0.00061 | 0.00061 | Napthalene (H) | 0.00061 | 0.00061 | 0 | 0 | Napthalene (H) | 0.00061 | 0 | 0
Nickel (H,T) | 0.0021 | 0.0021 | 0.0021 | 0.0021 | 0 | 0 | Nickel (H,T) | 0.0021 | 0.0021 | 0.0021 | 0.0021 | 0.0021 | Nickel (H,T) | 0.0021 | 0.0021 | 0 | 0 | Nickel (H,T) | 0.0021 | 0 | 0
Selenium (H) | 2.4e-05 | 2.4e-05 | 2.4e-05 | 2.4e-05 | 0 | 0 | Selenium (H) | 2.4e-05 | 2.4e-05 | 2.4e-05 | 2.4e-05 | 2.4e-05 | Selenium (H) | 2.4e-05 | 2.4e-05 | 0 | 0 | Selenium (H) | 2.4e-05 | 0 | 0
Toluene (H,T) | 0.0034 | 0.0034 | 0.0034 | 0.0034 | 0 | 0 | Toluene (H,T) | 0.0034 | 0.0034 | 0.0034 | 0.0034 | 0.0034 | Toluene (H,T) | 0.0034 | 0.0034 | 0 | 0 | Toluene (H,T) | 0.0034 | 0 | 0
ALL HAPS ARE LISTED IN GREEN | [6 empty] | ALL HAPS ARE LISTED IN GREEN
Emission Factors based on AP-42, Chapter 1.4 (revised 7/98) except acetaldehyde, acrolein, and ammonia.
Emission Factors based on AP-42, Chapter 1.4 (revised 7/98) except acetaldehyde, acrolein, and ammonia. Units are lb/106 scf. | [6 empty] | Factor units are lb/106 scf.
*PM (Total) and PM (Filterable) are assumed to be PM10. PM (Total) = PM (Filterable) + PM (Condensable). | [6 empty] | *PM (Total) and PM (Filterable) are assumed to be PM10. PM (Total) = PM (Filterable) + PM (Condensable).
**PM2.5 (Total) = PM2.5 (Filterable) + PM (Condensable). | [6 empty] | **PM2.5 (Total) = PM2.5 (Filterable) + PM (Condensable).
***Acetaldehyde, acrolein, and ammonia factors are from WebFIRE database. | [6 empty] | ***Acetaldehyde, acrolein, and ammonia factors are from WebFIRE database.
**** The FGR control factor for formaldehyde is from the WebFIRE database. | [6 empty] | **** The FGR control factor for formaldehyde is from the WebFIRE database.
The 2014 EPA NEI is located here: https://www.epa.gov/air-emissions-inventories/2014-national-emissions-inventory-nei-documentation | [6 empty] | The 2014 EPA NEI is located here: https://www.epa.gov/air-emissions-inventories/2014-national-emissions-inventory-nei-documentation
GREENHOUSE GASES
EPA MRR RULE CALCULATION METHODOLOGY CHOSEN: |  |  | TIER 1
HHV Used: |  |  | DEFAULT: 1028 |  | Btu/scf
GHG | Emission Factor, kg / mmBTU |  | Emission Factors based on Tables C-1 and C-2 of EPA Mandatory Reporting Rule, 40 CFR part98, http://www.epa.gov/climatechange/emissions/downloads09/GHG-MRR-FinalRule.pdf
CO2 | 53.02
Methane | 0.001
N2O | 0.0001
Reported Carbon Content (if using TIER 3) |  |  | not using -- this is Tier 1 |  | kg Carbon / ft3
Reported Molecular Weight (if using TIER 3) |  |  | not using -- this is Tier 1 |  | kg/kg-mole

## REVISIONS
NATURAL GAS COMBUSTION EMISSIONS CALCULATOR REVISION N 01/05/2017 - REVISION SCREEN
Instructions: Enter emission source / facility data on the "INPUT" tab/screen. The air emission results and summary of input data are viewed / printed on the "OUTPUT" tab/screen. The different tabs are on the bottom of this screen.
This spreadsheet is for your use only and should be used with caution. NCDEQ does not guarantee the accuracy of the information contained. This spreadsheet is subject to continual revision and updating. It is your responsibility to be aware of the most current information available. NCDEQ is not responsible for errors or omissions that may be contained herein.
| Version | Date | Author | Revisions
| NG2000A |  |  | Moved SNCR selector from below the list of boiler types to above the list of boiler types on Input sheet.
Added flags to indicate when heat input rate doesn't match boiler type selection on Input sheet.
| NG2000B |  |  | Added revision letter and date to Input sheet.
Modified instructions on Input sheet clarifying that "… may become a permit limit …" only applies to using the spreadsheet for permit applications.
Modified instructions on Input sheet to include an explanation of how to calculate potential emissions.
Added note on Input sheet for non-boiler/non-residential furnace users.
Changed label "Maximum Annual Fuel Throughput" on Input sheet to "Annual Fuel Throughput" to minimize confusion re. the value expected for this cell.
Modified "Emissions Output" label on Input sheet to include hours of operation.
Added disclaimer text to Input sheet.
Removed "left over" HMA plant footnotes from Emission Factors sheet.
Added Revisions sheet.
| NG2000C |  |  | Removed emission factors for metals from small boilers and residential furnaces.
| NG2000D | 2002-07-31 | Janet Boyer | Put into new format.
| NG2000E | 2003-02-20 | Janet Boyer | Change fuel heat value to Btu/scf instead of Btu/lb on output
Change column heading on output from tons/yr to lbs/yr on HAP/TAP column heading
Add "Total HAPS" line to output
Add "Highest HAP" line to output
Change TAP "lb/yr" calculation to be based on annual fuel limitation
Correct formula in "InputI35"
Change Output PM labels to match emission factors
| NG2000F | 2008-10-14 | Denise Hayes | Added Greenhouse Gas pollutant data, emissions, and factors to input, output, and factors screens.
Added Mercury in the toxic pollutant table since it is a toxic pollutant.
| NG2000G | 2010-01-22 | Sushma Masemore | Revised GHG calculations such that the ACTUAL emissions calculated are consistent with the EPA GHG Mandatory Reporting Rule
| NG2000H | 2010-05-24 | Denise Hayes | Updated cell for "Requested annual limitation" on input screen to default to maximum potential with the option to enter facility specific limitation.
| NG2000I | 2012-01-30 | Denise Hayes | Updated descriptions and CAS numbers of HAP/TAP pollutants. Added disclaimer to not use GHG emissions for PSD purposes.
| NG2000J | 2012-03-26 | Denise Hayes | Updated metal HAP/toxics emission factors for when boilers are permitted to also burn fuel oil or coal. The metal HAP/toxics are only for dual fuel boilers.
Added actual hours of operation item. Made miscellaneous corrections.
| NG2000K | 2012-06-19 | Denise Hayes | Corrected factor for formaldehyde for large boilers without control. Corrected requested limit usage on Input tab to default to the potential usage.
| NG2000L | 2013-10-08 | Denise Hayes | corrected print area for input sheet. Corrected acrolein, acetaldyhyde, ammonia, cobalt, and lead to show up for both ng only and ng/fuel oil.
| NG2000M | 2015-06-22 | Denise Hayes | Updated calculation for GHG emissions. Global warming potential changed on 1/1/14 for methane (21 to 25) and N2O (310 to 298).
| NG2000N | 2017-01-05 | Denise Hayes | Updated particulate matter emission factors based on new data from EPA National Emissions Inventory. Spreadsheet titled "Emission Factors for Particulate Matter from Natrual Gas Combustion".
https://www.epa.gov/air-emissions-inventories/2014-national-emissions-inventory-nei-documentation