## INPUT
WOODWASTE COMBUSTION EMISSIONS CALCULATOR REVISION K 03/08/2017 - INPUT SCREEN
Instructions: Enter emission source / facility data on the "INPUT" tab/screen. The air emission results and summary of input data are viewed / printed on the "OUTPUT" tab/screen. The different tabs are on the bottom of this screen.
This spreadsheet is for your use only and should be used with caution. DENR does not guarantee the accuracy of the information contained. This spreadsheet is subject to continual revision and updating. It is your responsibility to be aware of the most current information available. DENR is not responsible for errors or omissions that may be contained herein.
*** The area below will be hidden when released
Directions: Enter and select information in the boxes in the column on the right:
| FIELDS |  |  | SELECTIONS |  |  |  |  | SELECTION SUMMARY AND SOME BTU CALCULATIONS
| COMPANY NAME: |  |  | Facility Name, Inc.
| FACILITY ID NUMBER: |  |  | 01/12/00999 |  |  |  |  | TYPE SELECTION = |  | 1 | STOKER
| PERMIT NUMBER |  |  | 9999R02 | [5 empty] | 1 = | STOKER
| FACILITY CITY: |  |  | ANYTOWN | [5 empty] | 2 = | DUTCH OVEN
| FACILITY COUNTY: |  |  | ANYCOUNTY | [5 empty] | 3 = | FLUIDIZED BED
| SPREADSHEET PREPARED BY: |  |  | Your Name
[9 empty] | FUEL SELECTION = |  | 3 | DRY WOOD (<= 19 % MOISTURE)
| EMISSION SOURCE ID NO.: |  |  | ES-1 | [5 empty] | 1 = | BARK
| MAXIMUM HEAT INPUT (MILLION BTU PER HOUR): |  |  | 25 | MMBTU/HR |  |  |  |  | 2 = | BARK AND WET WOOD
[10 empty] | 3 = | DRY WOOD (<= 19 % MOISTURE)
| TYPE OF BOILER: | [8 empty] | 4 = | WET WOOD ( > 19%MOISTURE)
| TYPE OF FUEL: | [7 empty] | CONTROL SELECT = |  | 3 | MECHANICAL COLLECTOR (NO REINJECTION)
[10 empty] | 1 = | NO CONTROL (OR BRESLOVE SEPARATOR)
| FUEL HEATING VALUE | [8 empty] | 2 = | MECHANICAL COLLECTOR (WITH REINJECTION)
[10 empty] | 3 = | MECHANICAL COLLECTOR (NO REINJECTION)
| FUEL HEATING VALUE (BTU/LB): |  |  | 8000 | BTU/LB | 16 | MM BTU/TON |  |  | 4 = | ELECTROLYZED GRAVEL BED
|  | DEFAULT IS AS FOLLOWS (not used for Greenhouse Gas calcs --See below for GHG defaults): | [7 empty] | 5 = | WET SCRUBBER
|  | 8000 | BTU/LB DRY WOOD | [6 empty] | 6 = | FABRIC FILTER
|  | 4500 | BTU/LB WET WOOD | [6 empty] | 7 = | ELECTROSTATIC PRECIPITATOR
(TYPE OVER NUMBER AT ABOVE RIGHT IF YOU HAVE SITE SPECIFIC DATA)
TIER SELECTED for Greenhouse Gas Calculation Method
| OTHER SOURCE-SPECIFIC DATA | [7 empty] | HHV is higher heating value of fuel (mmBTU per quantity of fuel); EF is Emission factor (kg GHG per Million Btu)
[9 empty] | TIER SELECT = |  | 1
| ACTUAL YEARLY FUEL USAGE (TONS PER YEAR): |  |  | 3000 | TPY | [5 empty] | TIER 1: DEFAULT HIGH HEAT VALUE AND DEFAULT EF
| CALCULATED POTENTIAL YEARLY USAGE (TONS PER YEAR) |  |  | 13687.5 | TPY | [5 empty] | TIER 2: MEASURED HIGH HEAT VALUE (ANNUAL AVG) AND DEFAULT EF
| REQUESTED ANNUAL LIMITATION (TONS PER YEAR) |  |  | 13687.5 | TPY | [5 empty] | TIER 3: MEASURED CARBON CONTENT (ANNUAL AVG)
(TYPEOVER IF NECESSARY - DEFAULT IS POTENTIAL)
TYPE OF PARTICULATE CONTROL:
| NOX CONTROL IF PRESENT (DEFAULT IS ZERO) |  |  | 0 | %
[9 empty] | FUEL HEATING VALUE: |  |  | 8000 | BTU/LB
| SITE SPECIFIC STACK TEST DATA FOR PARTICULATE: |  |  | 0 | LB/MMBTU
(IF AVAILABLE: OUTLET FILTERABLE PARTICULATE ONLY)
(LEAVE AS ZERO IF NO DATA AVAILABLE)
| ADDITIONAL INFORMATION FOR GREENHOUSE GAS (GHG) EMISSIONS | [7 empty] | HOURLY MMBTU: |  |  |  | 25
[9 empty] | DAILY MMBTU: |  |  |  | 600
| ENTER CALCULATION TIER from EPA Mandatory Reporting Rule (MRR) Subpart C -www.epa.gov/climatechange/emissions/ghgrulemaking.html | [7 empty] | YEARLY ACTUAL MMBTU: |  |  |  | 48000
| NOTE: EF is "Emission Factor" | [7 empty] | YEARLY POTENTIAL MMBTU: |  |  |  | 219000
[9 empty] | YEARLY LIMITED POTENTIAL MMBTU: |  |  |  | 219000
| SINCE TIER 3 IS NOT BEING USED |  |  | 0.5 | (decimal fraction)
DO NOT ENTER FUEL CARBON CONTENT
HIGH HEAT VALUE (HHV) FOR GHGs
| FOR TIER 1 and TIER 3, the FUEL HEATING VALUE entered above is overriden with the EPA DEFAULT: | [5 empty] | 15.38 | MMBTU/TON
This default HHV is from EPA's MRR, Table C-1, "Wood and Wood Residuals"
FOR TIER 2, the FUEL HEATING VALUE entered above is used. The value entered must be the annual average HHV of the fuel
determined using procedures in the EPA MRR (see 98.33(a)(2) )
NOTE: Using Tier 1, therefore the EPA default HHV will be used for all GHG calculations (CO2, CH4 and N2O)
3

## OUTPUT
WOODWASTE COMBUSTION EMISSIONS CALCULATOR REVISION K 03/08/2017 - OUTPUT SCREEN
Instructions: Enter emission source / facility data on the "INPUT" tab/screen. The air emission results and summary of input data are viewed / printed on the "OUTPUT" tab/screen. The different tabs are on the bottom of this screen.
This spreadsheet is for your use only and should be used with caution. DENR does not guarantee the accuracy of the information contained. This spreadsheet is subject to continual revision and updating. It is your responsibility to be aware of the most current information available. DENR is not responsible for errors or omissions that may be contained herein.
SOURCE / FACILITY / USER INPUT SUMMARY (FROM INPUT SCREEN)
COMPANY: |  | Facility Name, Inc. | [7 empty] | FACILITY ID NO.: |  | 01/12/00999
[10 empty] | PERMIT NUMBER: |  | 9999R02
EMISSION SOURCE DESCRIPTION: |  |  |  | 25 MMBTU/HR DRY WOOD (<= 19 % MOISTURE) FIRED BOILER | [5 empty] | FACILITY CITY: |  | ANYTOWN
EMISSION SOURCE ID NO.: |  |  |  | ES-1 | [5 empty] | FACILITY COUNTY: |  | ANYCOUNTY
PARTICULATE CONTROL DEVICE: |  |  |  | MECHANICAL COLLECTOR (NO REINJECTION) | [5 empty] | POLLUTANT |  | CONTROL EFF.
SPREADSHEET PREPARED BY: |  |  |  | Your Name |  | FUEL HEAT VALUE: |  | 8000 | BTU/LB | NOX |  | 0
ACTUAL FUEL THROUGHPUT: |  |  |  | 3000 | TON/YR | HHV Used for GHGs (MMBTU/TON): |  |  | 15.38 | PM |  | CALC'D AS 24%
POTENTIAL FUEL THROUGHPUT: |  |  |  | 13687.5 | TON/YR | BOILER TYPE: |  | STOKER |  | PM10 |  | CALC'D AS 23.9%
REQUESTED MAX. FUEL THRPT: |  |  |  | 13687.5 | TON/YR | NO STACK TEST DATA USED |  |  |  | PM2.5 |  | CALC'D AS 45.9%
METHOD USED TO COMPUTE ACTUAL GHG EMISSIONS: | [6 empty] | TIER 1: DEFAULT HIGH HEAT VALUE AND DEFAULT EF
CARBON CONTENT USED FOR GHGS (AS A FRACTION): | [6 empty] | CARBON CONTENT NOT USED FOR CALCULATION TIER CHOSEN
CRITERIA AIR POLLUTANT EMISSIONS INFORMATION
[6 empty] | ACTUAL EMISSIONS |  | POTENTIAL EMSSIONS |  |  |  | EMISSION FACTOR
[6 empty] | (AFTER CONTROLS / LIMITS) |  | (BEFORE CONTROLS / LIMITS) |  | (AFTER CONTROLS / LIMITS) |  | lb/mmBtu
AIR POLLUTANT EMITTED | [5 empty] | lb/hr | tons/yr | lb/hr | tons/yr | lb/hr | tons/yr | uncontrolled | controlled
PARTICULATE MATTER (PM) | [5 empty] | 7.925 | 7.608 | 10.425 | 45.6615 | 7.925 | 34.7115 | 0.417 | 0.317
PARTICULATE MATTER<10 MICRONS (PM10) | [5 empty] | 7.175 | 6.888 | 9.425 | 41.2815 | 7.175 | 31.4265 | 0.377 | 0.287
PARTICULATE MATTER<2.5 MICRONS (PM2.5) | [5 empty] | 4.425 | 4.248 | 8.175 | 35.8065 | 4.425 | 19.3815 | 0.327 | 0.177
SULFUR DIOXIDE (SO2) | [5 empty] | 0.625 | 0.6 | 0.625 | 2.7375 | 0.625 | 2.7375 | 0.025 | 0.025
NITROGEN OXIDES (NOx) | [5 empty] | 12.25 | 11.76 | 12.25 | 53.655 | 12.25 | 53.655 | 0.49 | 0.49
CARBON MONOXIDE (CO) | [5 empty] | 15 | 14.4 | 15 | 65.7 | 15 | 65.7 | 0.6 | 0.6
VOLATILE ORGANIC COMPOUNDS (VOC) | [5 empty] | 0.425 | 0.408 | 0.425 | 1.8615 | 0.425 | 1.8615 | 0.017 | 0.017
LEAD | [5 empty] | 0.0012 | 0.001152 | 0.0012 | 0.005256 | 0.0012 | 0.005256 | 4.8e-05 | 4.8e-05
TOXIC / HAZARDOUS AIR POLLUTANT EMISSIONS INFORMATION
[6 empty] | ACTUAL EMISSIONS |  | POTENTIAL EMSSIONS |  |  |  | EMISSION FACTOR
[5 empty] | CAS | (AFTER CONTROLS / LIMITS) |  | (BEFORE CONTROLS / LIMITS) |  | (AFTER CONTROLS / LIMITS) |  | lb/mmBtu
TOXIC / HAZARDOUS AIR POLLUTANT |  |  |  |  | NUMBER | lb/hr | lb/yr | lb/hr | lb/yr | lb/hr | lb/yr | uncontrolled / controlled
Acetaldehyde (TH) |  |  |  |  | 75070 | 0.02075 | 39.84 | 0.02075 | 181.77 | 0.02075 | 181.77 | 0.00083 | 0.00083
Acetophenone (H) |  |  |  |  | 98862 | 8e-08 | 0.0001536 | 8e-08 | 0.0007008 | 8e-08 | 0.0007008 | 3.2e-09 | 3.2e-09
Acrolein (TH) |  |  |  |  | 107028 | 0.1 | 192 | 0.1 | 876 | 0.1 | 876 | 0.004 | 0.004
Antimony Unlisted Compounds (component of SBC) (H) |  |  |  |  | SBC-other | 0.0001975 | 0.3792 | 0.0001975 | 1.7301 | 0.0001975 | 1.7301 | 7.9e-06 | 7.9e-06
Arsenic Unlisted Compounds (component of ASC) (TH) |  |  |  |  | ASC-other | 0.00055 | 1.056 | 0.00055 | 4.818 | 0.00055 | 4.818 | 2.2e-05 | 2.2e-05
Benzene (TH) |  |  |  |  | 71432 | 0.105 | 201.6 | 0.105 | 919.8 | 0.105 | 919.8 | 0.0042 | 0.0042
Benzo(a)pyrene (T) |  |  |  |  | 50328 | 6.5e-05 | 0.1248 | 6.5e-05 | 0.5694 | 6.5e-05 | 0.5694 | 2.6e-06 | 2.6e-06
Beryllium Metal (unreacted) (component of BEC) (T/H) |  |  |  |  | 7440417 | 2.75e-05 | 0.0528 | 2.75e-05 | 0.2409 | 2.75e-05 | 0.2409 | 1.1e-06 | 1.1e-06
Cadmium Metal (unreacted) (component of CDC) (T/H) |  |  |  |  | 7440439 | 0.0001025 | 0.1968 | 0.0001025 | 0.8979 | 0.0001025 | 0.8979 | 4.1e-06 | 4.1e-06
Carbon tetrachloride (TH) |  |  |  |  | 56235 | 0.001125 | 2.16 | 0.001125 | 9.855 | 0.001125 | 9.855 | 4.5e-05 | 4.5e-05
Chlorine (TH) |  |  |  |  | 7782505 | 0.01975 | 37.92 | 0.01975 | 173.01 | 0.01975 | 173.01 | 0.00079 | 0.00079
Chlorobenzene (TH) |  |  |  |  | 108907 | 0.000825 | 1.584 | 0.000825 | 7.227 | 0.000825 | 7.227 | 3.3e-05 | 3.3e-05
Chloroform (TH) |  |  |  |  | 67663 | 0.0007 | 1.344 | 0.0007 | 6.132 | 0.0007 | 6.132 | 2.8e-05 | 2.8e-05
Chromium Unlisted Cmpds(H)(add w/chrom acid to get CRC) |  |  |  |  | CRC-other | 0.0004375 | 0.84 | 0.0004375 | 3.8325 | 0.0004375 | 3.8325 | 1.75e-05 | 1.75e-05
Chromic acid (VI) (component of solCR6 and CRC)(T/H) |  |  |  |  | 7738945 | 8.75e-05 | 0.168 | 8.75e-05 | 0.7665 | 8.75e-05 | 0.7665 | 3.5e-06 | 3.5e-06
Cobalt Unlisted Compounds (component of COC) (H) |  |  |  |  | COC-other | 0.0001625 | 0.312 | 0.0001625 | 1.4235 | 0.0001625 | 1.4235 | 6.5e-06 | 6.5e-06
Dinitrophenol, 2,4- (H) |  |  |  |  | 51285 | 4.5e-06 | 0.00864 | 4.5e-06 | 0.03942 | 4.5e-06 | 0.03942 | 1.8e-07 | 1.8e-07
Di(2-ethylhexyl)phthalate (DEHP) (TH) |  |  |  |  | 117817 | 1.175e-06 | 0.002256 | 1.175e-06 | 0.010293 | 1.175e-06 | 0.010293 | 4.7e-08 | 4.7e-08
Ethyl benzene (H) |  |  |  |  | 100414 | 0.000775 | 1.488 | 0.000775 | 6.789 | 0.000775 | 6.789 | 3.1e-05 | 3.1e-05
Ethylene dichloride (1,2-dichloroethane) (TH) |  |  |  |  | 107062 | 0.000725 | 1.392 | 0.000725 | 6.351 | 0.000725 | 6.351 | 2.9e-05 | 2.9e-05
Formaldehyde (TH) |  |  |  |  | 50000 | 0.11 | 211.2 | 0.11 | 963.6 | 0.11 | 963.6 | 0.0044 | 0.0044
Hexachlorodibenzo-p-dioxin 1,2,3,6,7,8 (T) |  |  |  |  | 57653857 | 4.475e-10 | 8.592e-07 | 4.475e-10 | 3.9201e-06 | 4.475e-10 | 3.9201e-06 | 1.79e-11 | 1.79e-11
Hydrogen chloride (hydrochloric acid) (TH) |  |  |  |  | 7647010 | 0.475 | 912 | 0.475 | 4161 | 0.475 | 4161 | 0.019 | 0.019
Lead Unlisted Compounds (component of PBC) (H) |  |  |  |  | PBC-other | 0.0012 | 2.304 | 0.0012 | 10.512 | 0.0012 | 10.512 | 4.8e-05 | 4.8e-05
Manganese Unlisted Compounds (component of MNC) (TH) |  |  |  |  | MNC-other | 0.04 | 76.8 | 0.04 | 350.4 | 0.04 | 350.4 | 0.0016 | 0.0016
Mercury, vapor (component of HGC)(T/H) |  |  |  |  | 7439976 | 8.75e-05 | 0.168 | 8.75e-05 | 0.7665 | 8.75e-05 | 0.7665 | 3.5e-06 | 3.5e-06
Methyl bromide (H) (bromomethane) |  |  |  |  | 74839 | 0.000375 | 0.72 | 0.000375 | 3.285 | 0.000375 | 3.285 | 1.5e-05 | 1.5e-05
Methyl chloride (H) (chloromethane) |  |  |  |  | 74873 | 0.000575 | 1.104 | 0.000575 | 5.037 | 0.000575 | 5.037 | 2.3e-05 | 2.3e-05
Methyl chloroform (TH) (1,1,1 trichloroethane) |  |  |  |  | 71556 | 0.000775 | 1.488 | 0.000775 | 6.789 | 0.000775 | 6.789 | 3.1e-05 | 3.1e-05
Methyl ethyl ketone (T) |  |  |  |  | 78933 | 0.000135 | 0.2592 | 0.000135 | 1.1826 | 0.000135 | 1.1826 | 5.4e-06 | 5.4e-06
Methylene chloride (TH) (dichloromethane) |  |  |  |  | 75092 | 0.00725 | 13.92 | 0.00725 | 63.51 | 0.00725 | 63.51 | 0.00029 | 0.00029
Naphthalene (H) |  |  |  |  | 91203 | 0.002425 | 4.656 | 0.002425 | 21.243 | 0.002425 | 21.243 | 9.7e-05 | 9.7e-05
Nickel metal (Component of 373024/NIC) (T/H) |  |  |  |  | 7440020 | 0.000825 | 1.584 | 0.000825 | 7.227 | 0.000825 | 7.227 | 3.3e-05 | 3.3e-05
Nitrophenol, 4- (H) |  |  |  |  | 100027 | 2.75e-06 | 0.00528 | 2.75e-06 | 0.02409 | 2.75e-06 | 0.02409 | 1.1e-07 | 1.1e-07
Pentachlorophenol (TH) |  |  |  |  | 87865 | 1.275e-06 | 0.002448 | 1.275e-06 | 0.011169 | 1.275e-06 | 0.011169 | 5.1e-08 | 5.1e-08
Perchloroethylene (tetrachloroethylene) (TH) |  |  |  |  | 127184 | 0.00095 | 1.824 | 0.00095 | 8.322 | 0.00095 | 8.322 | 3.8e-05 | 3.8e-05
Phenol (TH) |  |  |  |  | 108952 | 0.001275 | 2.448 | 0.001275 | 11.169 | 0.001275 | 11.169 | 5.1e-05 | 5.1e-05
Phosphorus Metal, Yellow or White (H) |  |  |  |  | 7723140 | 0.000675 | 1.296 | 0.000675 | 5.913 | 0.000675 | 5.913 | 2.7e-05 | 2.7e-05
Polychlorinated biphenyls (TH) |  |  |  |  | 1336363 | 2.0375e-07 | 0.0003912 | 2.0375e-07 | 0.0017849 | 2.0375e-07 | 0.0017848 | 8.15e-09 | 8.15e-09
Polycyclic Organic Matter (H) |  |  |  |  | POMTV | 0.003125 | 6 | 0.003125 | 27.375 | 0.003125 | 27.375 | 0.000125 | 0.000125
Propionaldehyde (H) |  |  |  |  | 123386 | 0.001525 | 2.928 | 0.001525 | 13.359 | 0.001525 | 13.359 | 6.1e-05 | 6.1e-05
Propylene dichloride (H) (1,2 dichloropropane) |  |  |  |  | 78875 | 0.000825 | 1.584 | 0.000825 | 7.227 | 0.000825 | 7.227 | 3.3e-05 | 3.3e-05
Selenium compounds (H) |  |  |  |  | SEC | 7e-05 | 0.1344 | 7e-05 | 0.6132 | 7e-05 | 0.6132 | 2.8e-06 | 2.8e-06
Styrene (TH) |  |  |  |  | 100425 | 0.0475 | 91.2 | 0.0475 | 416.1 | 0.0475 | 416.1 | 0.0019 | 0.0019
Tetrachlorodibenzo-p-dioxin, 2,3,7,8- (TH) |  |  |  |  | 1746016 | 2.15e-10 | 4.128e-07 | 2.15e-10 | 1.8834e-06 | 2.15e-10 | 1.8834e-06 | 8.6e-12 | 8.6e-12
Toluene (TH) |  |  |  |  | 108883 | 0.023 | 44.16 | 0.023 | 201.48 | 0.023 | 201.48 | 0.00092 | 0.00092
Trichloroethylene (TH) |  |  |  |  | 79016 | 0.00075 | 1.44 | 0.00075 | 6.57 | 0.00075 | 6.57 | 3e-05 | 3e-05
Trichlorofluoromethane (CFC 111) (T) |  |  |  |  | 75694 | 0.001025 | 1.968 | 0.001025 | 8.979 | 0.001025 | 8.979 | 4.1e-05 | 4.1e-05
Trichlorophenol, 2,4,6- (H) |  |  |  |  | 88062 | 5.5e-07 | 0.001056 | 5.5e-07 | 0.004818 | 5.5e-07 | 0.004818 | 2.2e-08 | 2.2e-08
Vinyl chloride (TH) |  |  |  |  | 75014 | 0.00045 | 0.864 | 0.00045 | 3.942 | 0.00045 | 3.942 | 1.8e-05 | 1.8e-05
Xylene (TH) |  |  |  |  | 1330207 | 0.000625 | 1.2 | 0.000625 | 5.475 | 0.000625 | 5.475 | 2.5e-05 | 2.5e-05
* Highest HAP (Hydrogen chloride (hydrochloric acid) (TH)) |  |  |  |  | 7647010 | 0.475 | 912 | 0.475 | 4161 | 0.475 | 4161 | 0.019 | 0.019
* Total HAPs |  |  |  |  | NA | 0.97056 | 1863.4666 | 0.97056 | 8502.0665 | 0.97056 | 8502.0665 | 0.038822 | 0.038822
TOXIC AIR POLLUTANT EMISSIONS INFORMATION (FOR PERMITTING PURPOSES)
EXPECTED ACTUAL EMISSIONS AFTER CONTROLS / LIMITATIONS (FOR PERMITTING PURPOSES) | [11 empty] | EMISSION FACTOR
lb/mmBtu
TOXIC AIR POLLUTANT |  |  |  |  | CAS Num. | lb/hr |  | lb/day |  | lb/yr |  | uncontrolled | controlled
Acetaldehyde (TH) |  |  |  |  | 75070 | 0.02075 |  | 0.498 |  | 181.77 |  | 0.00083 | 0.00083
Acrolein (TH) |  |  |  |  | 107028 | 0.1 |  | 2.4 |  | 876 |  | 0.004 | 0.004
Arsenic Unlisted Compounds (component of ASC) (TH) |  |  |  |  | ASC-other | 0.00055 |  | 0.0132 |  | 4.818 |  | 2.2e-05 | 2.2e-05
Benzene (TH) |  |  |  |  | 71432 | 0.105 |  | 2.52 |  | 919.8 |  | 0.0042 | 0.0042
Benzo(a)pyrene (T) |  |  |  |  | 50328 | 6.5e-05 |  | 0.00156 |  | 0.5694 |  | 2.6e-06 | 2.6e-06
Beryllium Metal (unreacted) (component of BEC) (T/H) |  |  |  |  | 7440417 | 2.75e-05 |  | 0.00066 |  | 0.2409 |  | 1.1e-06 | 1.1e-06
Cadmium Metal (unreacted) (component of CDC) (T/H) |  |  |  |  | 7440439 | 0.0001025 |  | 0.00246 |  | 0.8979 |  | 4.1e-06 | 4.1e-06
Carbon tetrachloride (TH) |  |  |  |  | 56235 | 0.001125 |  | 0.027 |  | 9.855 |  | 4.5e-05 | 4.5e-05
Chlorine (TH) |  |  |  |  | 7782505 | 0.01975 |  | 0.474 |  | 173.01 |  | 0.00079 | 0.00079
Chlorobenzene (TH) |  |  |  |  | 108907 | 0.000825 |  | 0.0198 |  | 7.227 |  | 3.3e-05 | 3.3e-05
Chloroform (TH) |  |  |  |  | 67663 | 0.0007 |  | 0.0168 |  | 6.132 |  | 2.8e-05 | 2.8e-05
Di(2-ethylhexyl)phthalate (DEHP) (TH) |  |  |  |  | 117817 | 1.175e-06 |  | 2.82e-05 |  | 0.010293 |  | 4.7e-08 | 4.7e-08
Ethylene dichloride (1,2-dichloroethane) (TH) |  |  |  |  | 107062 | 0.000725 |  | 0.0174 |  | 6.351 |  | 2.9e-05 | 2.9e-05
Soluble Chromate Cmpds, as Chrome (VI) (TH) |  |  |  |  | SOLCR6 | 8.75e-05 |  | 0.0021 |  | 0.7665 |  | 3.5e-06 | 3.5e-06
Formaldehyde (TH) |  |  |  |  | 50000 | 0.11 |  | 2.64 |  | 963.6 |  | 0.0044 | 0.0044
Hexachlorodibenzo-p-dioxin 1,2,3,6,7,8 (T) |  |  |  |  | 57653857 | 4.475e-10 |  | 1.074e-08 |  | 3.9201e-06 |  | 1.79e-11 | 1.79e-11
Hydrogen chloride (hydrochloric acid) (TH) |  |  |  |  | 7647010 | 0.475 |  | 11.4 |  | 4161 |  | 0.019 | 0.019
Manganese Unlisted Compounds (component of MNC) (TH) |  |  |  |  | MNC-other | 0.04 |  | 0.96 |  | 350.4 |  | 0.0016 | 0.0016
Mercury, vapor (component of HGC)(T/H) |  |  |  |  | 7439976 | 8.75e-05 |  | 0.0021 |  | 0.7665 |  | 3.5e-06 | 3.5e-06
Methyl chloroform (TH) (1,1,1 trichloroethane) |  |  |  |  | 71556 | 0.000775 |  | 0.0186 |  | 6.789 |  | 3.1e-05 | 3.1e-05
Methyl ethyl ketone (T) |  |  |  |  | 78933 | 0.000135 |  | 0.00324 |  | 1.1826 |  | 5.4e-06 | 5.4e-06
Methylene chloride (TH) (dichloromethane) |  |  |  |  | 75092 | 0.00725 |  | 0.174 |  | 63.51 |  | 0.00029 | 0.00029
Nickel metal (Component of 373024/NIC) (T/H) |  |  |  |  | 7440020 | 0.000825 |  | 0.0198 |  | 7.227 |  | 3.3e-05 | 3.3e-05
Pentachlorophenol (TH) |  |  |  |  | 87865 | 1.275e-06 |  | 3.06e-05 |  | 0.011169 |  | 5.1e-08 | 5.1e-08
Perchloroethylene (tetrachloroethylene) (TH) |  |  |  |  | 127184 | 0.00095 |  | 0.0228 |  | 8.322 |  | 3.8e-05 | 3.8e-05
Phenol (TH) |  |  |  |  | 108952 | 0.001275 |  | 0.0306 |  | 11.169 |  | 5.1e-05 | 5.1e-05
Polychlorinated biphenyls (TH) |  |  |  |  | 1336363 | 2.0375e-07 |  | 4.89e-06 |  | 0.0017848 |  | 8.15e-09 | 8.15e-09
Styrene (TH) |  |  |  |  | 100425 | 0.0475 |  | 1.14 |  | 416.1 |  | 0.0019 | 0.0019
Tetrachlorodibenzo-p-dioxin, 2,3,7,8- (TH) |  |  |  |  | 1746016 | 2.15e-10 |  | 5.16e-09 |  | 1.8834e-06 |  | 8.6e-12 | 8.6e-12
Toluene (TH) |  |  |  |  | 108883 | 0.023 |  | 0.552 |  | 201.48 |  | 0.00092 | 0.00092
Trichloroethylene (TH) |  |  |  |  | 79016 | 0.00075 |  | 0.018 |  | 6.57 |  | 3e-05 | 3e-05
Trichlorofluoromethane (CFC 111) (T) |  |  |  |  | 75694 | 0.001025 |  | 0.0246 |  | 8.979 |  | 4.1e-05 | 4.1e-05
Vinyl chloride (TH) |  |  |  |  | 75014 | 0.00045 |  | 0.0108 |  | 3.942 |  | 1.8e-05 | 1.8e-05
Xylene (TH) |  |  |  |  | 1330207 | 0.000625 |  | 0.015 |  | 5.475 |  | 2.5e-05 | 2.5e-05
GREENHOUSE GAS EMISSIONS INFORMATION (FOR EMISSIONS INVENTORY PURPOSES) - CONSISTENT WITH EPA MANDATORY REPORTING RULE (MRR) METHOD | [8 empty] | GREENHOUSE GAS EMISSIONS - POTENTIAL TO EMIT NOT BASED ON EPA MRR METHOD
|  |  | ACTUAL EMISSIONS | [5 empty] | POTENTIAL EMISSIONS - utilize max heat input capacity and EPA MRR Emission Factors |  |  |  | POTENTIAL EMISSIONS With Requested Emission Limitation - utilize requested fuel limit and EPA MRR Emission Factors
EPA MRR CALCULATION METHOD: TIER 1
GREENHOUSE GAS |  |  | metric tons/yr |  | metric tons/yr, CO2e |  | short tons/yr |  | short tons/yr |  | short tons/yr, CO2e |  | short tons/yr | short tons/yr, CO2e
CARBON DIOXIDE (CO2) - (BIOGENIC EMISSIONS*) |  |  | 4327.932 |  | zero * |  | 4770.7227 |  | 22643.8725 |  | zero * |  | 22643.8725 | zero *
METHANE (CH4) |  |  | 0.33221 |  | 8.3052 |  | 0.3662 |  | 1.7381 |  | 43.4531 |  | 1.7381 | 43.4531
NITROUS OXIDE (N2O) |  |  | 0.1661 |  | 49.499 |  | 0.1831 |  | 0.86906 |  | 258.9802 |  | 0.86906 | 258.9802
|  |  | TOTAL |  | 57.8042 |  |  |  | TOTAL |  | 302.4333 |  | TOTAL | 302.4333
* BIOGENIC CO2 has 0 CO2e | [6 empty] | NOTE: The DAQ Air Emissions Reporting Online (AERO) system requires short tons The EPA MRR requires metric tons
NOTE: CO2e means CO2 equivalent
Note: Do not use greenhouse gas emission estimates from this spreadsheet for PSD (Prevention of Significant Deterioration) purposes.

## FACTORS
POLLUTANT | DRY WOOD | [11 empty] | WET WOOD | [11 empty] | BARK AND WET WOOD | [11 empty] | BARK
| UNCON | (NO INJ) |  |  |  |  | STACK TEST DATA CALCS |  |  |  | UNCONTR | CONTR. | UNCON | (NO INJ) |  |  |  |  | STACK TEST DATA CALCS |  |  |  | UNCONTR | CONTR. | UNCON | (NO INJ) |  |  |  |  | STACK TEST DATA CALCS |  |  |  | UNCONTR | CONTR. | UNCON | (NO INJ) |  |  |  |  | STACK TEST DATA CALCS |  |  |  | UNCONTR | CONTR.
| OR W/INJ | MECH | ELEGB | WETSCR | FABFILT | ESP | RATIO1 | RATIO2 | TESTUNC | TESTCON | SELECTED | SELECTED | OR W/INJ | MECH | ELEGB | WETSCR | FABFILT | ESP | RATIO1 | RATIO2 | TESTUNC | TESTCON | SELECTED | SELECTED | OR W/INJ | MECH | ELEGB | WETSCR | FABFILT | ESP | RATIO1 | RATIO2 | TESTUNC | TESTCON | SELECTED | SELECTED | OR W/INJ | MECH | ELEGB | WETSCR | FABFILT | ESP | RATIO1 | RATIO2 | TESTUNC | TESTCON | SELECTED | SELECTED
CPM | 0.017 | 0.017 | 0.017 | 0.017 | 0.017 | 0.017 | NA | NA | 0.017 | 0.017 |  |  | 0.017 | 0.017 | 0.017 | 0.017 | 0.017 | 0.017 | NA | NA | 0.017 | 0.017 |  |  | 0.017 | 0.017 | 0.017 | 0.017 | 0.017 | 0.017 | NA | NA | 0.017 | 0.017 |  |  | 0.017 | 0.017 | 0.017 | 0.017 | 0.017 | 0.017 | NA | NA | 0.017 | 0.017
FPM | 0.4 | 0.3 | 0.1 | 0.066 | 0.1 | 0.054 | 1.3333 |  | 0 | 0 |  |  | 0.33 | 0.22 | 0.1 | 0.066 | 0.1 | 0.054 | 1.5 |  | 0 | 0 |  |  | 0.56 | 0.35 | 0.1 | 0.066 | 0.1 | 0.054 | 1.6 |  | 0 | 0 |  |  | 0.56 | 0.54 | 0.1 | 0.066 | 0.1 | 0.054 | 1.037 |  | 0 | 0
FPM10 | 0.36 | 0.27 | 0.074 | 0.065 | 0.074 | 0.04 | 1.3333 | 0.9 | 0 | 0 |  |  | 0.29 | 0.2 | 0.074 | 0.065 | 0.074 | 0.04 | 1.45 | 0.90909 | 0 | 0 |  |  | 0.5 | 0.32 | 0.074 | 0.065 | 0.074 | 0.04 | 1.5625 | 0.91429 | 0 | 0 |  |  | 0.5 | 0.49 | 0.074 | 0.065 | 0.074 | 0.04 | 1.0204 | 0.90741 | 0 | 0
FPM2.5 | 0.31 | 0.16 | 0.065 | 0.065 | 0.065 | 0.035 | 1.9375 | 0.53333 | 0 | 0 |  |  | 0.25 | 0.12 | 0.065 | 0.065 | 0.065 | 0.035 | 2.0833 | 0.54545 | 0 | 0 |  |  | 0.43 | 0.19 | 0.065 | 0.065 | 0.065 | 0.035 | 2.2632 | 0.54286 | 0 | 0 |  |  | 0.43 | 0.29 | 0.065 | 0.065 | 0.065 | 0.035 | 1.4828 | 0.53704 | 0 | 0
TPM | 0.417 | 0.317 | 0.117 | 0.083 | 0.117 | 0.071 |  |  | 0.017 | 0.017 | 0.417 | 0.317 | 0.347 | 0.237 | 0.117 | 0.083 | 0.117 | 0.071 |  |  | 0.017 | 0.017 | 0.347 | 0.237 | 0.577 | 0.367 | 0.117 | 0.083 | 0.117 | 0.071 |  |  | 0.017 | 0.017 | 0.577 | 0.367 | 0.577 | 0.557 | 0.117 | 0.083 | 0.117 | 0.071 |  |  | 0.017 | 0.017 | 0.577 | 0.557
TPM10 | 0.377 | 0.287 | 0.091 | 0.082 | 0.091 | 0.057 |  |  | 0.017 | 0.017 | 0.377 | 0.287 | 0.307 | 0.217 | 0.091 | 0.082 | 0.091 | 0.057 |  |  | 0.017 | 0.017 | 0.307 | 0.217 | 0.517 | 0.337 | 0.091 | 0.082 | 0.091 | 0.057 |  |  | 0.017 | 0.017 | 0.517 | 0.337 | 0.517 | 0.507 | 0.091 | 0.082 | 0.091 | 0.057 |  |  | 0.017 | 0.017 | 0.517 | 0.507
TPM2.5 | 0.327 | 0.177 | 0.082 | 0.082 | 0.082 | 0.052 |  |  | 0.017 | 0.017 | 0.327 | 0.177 | 0.267 | 0.137 | 0.082 | 0.082 | 0.082 | 0.052 |  |  | 0.017 | 0.017 | 0.267 | 0.137 | 0.447 | 0.207 | 0.082 | 0.082 | 0.082 | 0.052 |  |  | 0.017 | 0.017 | 0.447 | 0.207 | 0.447 | 0.307 | 0.082 | 0.082 | 0.082 | 0.052 |  |  | 0.017 | 0.017 | 0.447 | 0.307
| FALSE | TRUE | FALSE | FALSE | FALSE | FALSE |  |  | FALSE | FALSE |  |  | FALSE | TRUE | FALSE | FALSE | FALSE | FALSE |  |  | FALSE | FALSE |  |  | FALSE | TRUE | FALSE | FALSE | FALSE | FALSE |  |  | FALSE | FALSE |  |  | FALSE | TRUE | FALSE | FALSE | FALSE | FALSE |  |  | FALSE | FALSE
| (THE ABOVE T/F SHOWS WHAT TYPE OF CONTROL WAS PICKED) | [7 empty] | (ABOVE T/F INDICATES IF TEST IS USED) |  |  |  | (THE ABOVE T/F SHOWS WHAT TYPE OF CONTROL WAS PICKED) | [7 empty] | (ABOVE T/F INDICATES IF TEST IS USED) |  |  |  | (THE ABOVE T/F SHOWS WHAT TYPE OF CONTROL WAS PICKED) | [7 empty] | (ABOVE T/F INDICATES IF TEST IS USED) |  |  |  | (THE ABOVE T/F SHOWS WHAT TYPE OF CONTROL WAS PICKED) | [7 empty] | (ABOVE T/F INDICATES IF TEST IS USED)
|  | RATIO 2 IS THE RATIO OF FPM10 OR FPM 2.5 TO FPM FOR THE SELECTED CONTROL. THIS NUMBER MULTIPLIED | [11 empty] | RATIO 2 IS THE RATIO OF FPM10 OR FPM 2.5 TO FPM FOR THE SELECTED CONTROL. THIS NUMBER MULTIPLIED | [11 empty] | RATIO 2 IS THE RATIO OF FPM10 OR FPM 2.5 TO FPM FOR THE SELECTED CONTROL. THIS NUMBER MULTIPLIED | [11 empty] | RATIO 2 IS THE RATIO OF FPM10 OR FPM 2.5 TO FPM FOR THE SELECTED CONTROL. THIS NUMBER MULTIPLIED
|  | BY THE TEST DATA FOR FPM GIVES FPM10 AND FPM2.5 RATIOED FROM TEST DATA | [11 empty] | BY THE TEST DATA FOR FPM GIVES FPM10 AND FPM2.5 RATIOED FROM TEST DATA | [11 empty] | BY THE TEST DATA FOR FPM GIVES FPM10 AND FPM2.5 RATIOED FROM TEST DATA | [11 empty] | BY THE TEST DATA FOR FPM GIVES FPM10 AND FPM2.5 RATIOED FROM TEST DATA
|  | RATIO1 IS THE RATIO OF UNCONTROLLED TO CONTROLLED FOR SELECTED CONTROL AND POLLUTANT | [11 empty] | RATIO1 IS THE RATIO OF UNCONTROLLED TO CONTROLLED FOR SELECTED CONTROL AND POLLUTANT | [11 empty] | RATIO1 IS THE RATIO OF UNCONTROLLED TO CONTROLLED FOR SELECTED CONTROL AND POLLUTANT | [11 empty] | RATIO1 IS THE RATIO OF UNCONTROLLED TO CONTROLLED FOR SELECTED CONTROL AND POLLUTANT
|  |  | AND THEN (TESTUNC = TESTCON*RATIO1 FOR FPM,FPM10, FPM2.5) | [11 empty] | AND THEN (TESTUNC = TESTCON*RATIO1 FOR FPM,FPM10, FPM2.5) | [11 empty] | AND THEN (TESTUNC = TESTCON*RATIO1 FOR FPM,FPM10, FPM2.5) | [11 empty] | AND THEN (TESTUNC = TESTCON*RATIO1 FOR FPM,FPM10, FPM2.5)
[9 empty] | ARE WE USING |  | TRUE | TRUE | [8 empty] | ARE WE USING |  | FALSE | FALSE | [8 empty] | ARE WE USING |  | FALSE | FALSE | [8 empty] | ARE WE USING |  | FALSE | FALSE
[9 empty] | DRY WOOD ?: | [11 empty] | WET WOOD ?: | [10 empty] | BARK AND WET WOOD ? | [12 empty] | BARK ?:
| DRY WOOD |  | ALL OTHER
FUEL USED INDICATOR: | TRUE |  | FALSE
SO2 | 0.025 |  | 0.025
NOx | 0.49 |  | 0.22
CO | 0.6 |  | 0.6 |  | (CO FACTOR CHANGES FOR FLUIDIZED BED - SEE CELL FORMULA)
VOC | 0.017 |  | 0.017
LEAD | 4.8e-05 |  | 4.8e-05
CO2 | 195 |  | 195
All CRITERIA/TAP/HAP emission factors are from AP-42 Section 1.6
ALL HAP/TAP FACTORS ARE FOR BOTH UNCONTROLLED AND CONTROLLED (SAME FACTOR) FROM AP-42. FLUORIDES WERE ADDED UP FROM FLUORIDE CONTAINING COMPOUNDS IN AP-42. PCB'S WERE ADDED UP FROM CHLOROBIPHENYL COMPOUNDS IN AP-42. POMS WERE ADDED FROM ALL POMS IDENTIFIED ON JIM SOUTHERLANDS (DAQ)MASTER POLLUTANT LIST. THE FOLLOWING COMPOUNDS DO NOT APPEAR IN AP-42, BUT WERE ON THE 2000E WOODWORKING SPREADSHEET (NOT INCLUDED ON THIS SPREADSHEET): DICHLOROBENZENE (106467), 1,2 DICHLOROPROPANE (78875), 1,2 DICHLOROETHANE (107062), 4,6 DINITRO-2-METHYL PHENOL (534521), 2,4 DINITROTOLUENE (121142), HEXACHLOROBENZENE (118741), TRICHLOROBENZENE (120821), 1,1,1 TRICHLOROETHANE (71556). POUNDS/DAY FOR TOXICS BASED ON 24 HOUR MAXIMUM DAY. LB/YR FOR TOXICS BASED ON REQUESTED ANNUAL LIMITATION (WHICH DEFAULTS AS MAXIMUM PRODUCTION IF NO LIMITATION IS REQUESTED)
Per Jim Boyer, NCDAQ Toxics (ref E-mail and phone conversation 4/28/03):
1. Phosphorous should be listed as the HAP
2. PCB summary from AP-42 (can add all PCB's to get total PCB's):
decachlorobiphenyl | 2.7e-10
dichlorobiphenyl | 7.4e-10
pentachlorobiphenyl | 1.2e-09
hexachlorobiphenyl | 5.5e-10
monochlorobiphenyl | 2.2e-10
tetrachlorbiphenyl | 2.5e-09
trichlorobiphenyl | 2.6e-09
heptachlorobiphenyl | 6.6e-11
sum = | 8.146e-09
3. Fluorides include only inorganic fluorides, therefore no fluorides in AP-42 for wood combustion should be included
4. Represent o-xylene as xylene, indicated it is really o-xylene
The metals As, Be, Mn, Hg, Cr, Cd, and Ni are represented in the output tab as discussed with Lori Cherry NCTOXICS on 11/18/02.
I.E. berylium is berylium metal, not just berylium and compounds, etc.
POM summary: (POMS WERE ADDED FROM ALL POMS IDENTIFIED ON JIM SOUTHERLANDS (DAQ)MASTER POLLUTANT LIST)
acenaphthene | 9.1e-07
acenaphthylene | 5e-06
anthracene | 3e-06
benzo(a)anthracene | 6.5e-08
benzo(a)pyrene | 2.6e-06
benzo(b)fluoranthene | 1e-07 | include per Jim Boyer
benzo(e)pyrene | 2.6e-09 | include per Jim Boyer
benzo(g,h,I)perylene | 9.3e-08 | include per Jim Boyer
benzo(j,k)fluoranthene | 1.6e-07
benzo(k)fluoranthene | 3.6e-08
dibenzo(a,h)anthracene | 9.1e-09
fluoranthene | 1.6e-06
fluorene | 3.4e-06
indeno(1,2,3,c,d) pyrene | 8.7e-08 | include per Jim Boyer
naphthalene | 9.7e-05
4-nitrophenol | 1.1e-07
perylene | 5.2e-10 | include per Jim Boyer
phenanthrene | 7e-06
pyrene | 3.7e-06
2,3,7,8-Tetrachlorodibenzo-p-dioxins | 8.6e-12
SUM= | 0.00012487
6/2008 - Hexachlorodibenzo-p-dioxin 1,2,3,6,7,8 factor revised from 1.6e-6 per memo from Keith Overcash / TPB.
The new 1,2,3,6,7,8-HxCDD EF for wood boilers is 1.79 E-11 lb/MMBtu for dry wood (8,000 Btu/lb), and 3.18 E-11 lb/MMBtu for wet wood (4,500 Btu/lb).
2/1/2010: Greenhouse Gas Factors Based on EPA Mandatory Reporting Rule Approach (40CFR Part 98) - http://www.epa.gov/climatechange/emissions/ghgrulemaking.html
A. CO2 from Table C-1: | 93.8 | kg CO2/mm Btu
B. CH4 from Table C-2: | 0.0072 | kg CH4/MMBtu |  | 3/8/2017 CH4 and N20 changed to reflect wood and wood residuals instead of biomass
C. N2O from Table C-2: | 0.0036 | kg N2O/MMBtu

## REVISIONS
WOODWASTE COMBUSTION EMISSIONS CALCULATOR REVISION K 03/08/2017 - REVISION SCREEN
Instructions: Enter emission source / facility data on the "INPUT" tab/screen. The air emission results and summary of input data are viewed / printed on the "OUTPUT" tab/screen. The different tabs are on the bottom of this screen.
This spreadsheet is for your use only and should be used with caution. DENR does not guarantee the accuracy of the information contained. This spreadsheet is subject to continual revision and updating. It is your responsibility to be aware of the most current information available. DENR is not responsible for errors or omissions that may be contained herein.
| Version | Date | Author | Revisions
| WWC2000A |  |  | Reduced number of decimal places on control efficiency included with PMs and PM T/HAPs in Input sheet.
Added comment to PM control device selector explaining what is meant by mechanical collector.
Removed references to questionable AP-42 control efficiencies for mechanical collectors.
Added flags indicating when user input PM control efficiencies were being used.
Added CAS numbers to Emission Factor sheet and referenced on Input sheet.
| WWC2000B |  |  | Revised emission factor formula for T/HAPs on Input sheet.
| WWC2000C |  |  | Changed designation and corrected emission factor for hexachlorodibenzo-p-dioxin.
| WWC2000D |  |  | Corrected emission factor units header on Input sheet.
| WWC2000E |  |  | Corrected formulae referencing PM control efficiency that should have been referencing PM-10 or PM-2.5 control efficiencies.
| WWC2000F | 2002-07-31 | Brendan Davey | Put into new format. Revised for new AP-42 7/2001
| WWC2006G | 2006-06-01 | Brendan Davey | Added missing HAPs/TAPs currently in AP-42: methyl chloroform, propylene dichloride, perchloroethylene, ethylene dichloride
Removed trichloroethane (1,1,2) since not on AP-42 factor list (added previously in error)
Corrected spelling of naphthalene and corrected typo in the header units for the PTE HAP/TAP columns.
Fluorides removed per Jim Boyer NCDAQ/TPB (no inorganic fluorides in AP-42), and o-xylene represented as only xylene (not o-xylene, but with note)
Description of metal pollutant emissions were changed to match NC DAQ/TPB recommendations
VOC factor changed from 0.013 to 0.017 per 9/03 AP-42 revision
MEK designation changed to TAP only
Carbon Dioxide added for informational purposes
| WWC2006H | 2008-10-13 | Brendan Davey | Greenhouse gases reviewed and added (CO2, N2O, CH4)
Hexachlorodibenzo-p-dioxin 1,2,3,6,7,8 (T) factor revised (significantly lower) per DAQ memo dated April 28, 2008
| WWC2010I | 2010-02-01 | Sushma Masemore | Greenhouse gases calculations changed to be consistent with EPA Mandatory Reporting Rule published in October 2009
| WWC2011J | 2011-07-15 | Brendan Davey | Added note on output sheet to not use GHG emissions for PSD purposes
| WWC2017K | 2017-03-08 | Chris Scott | Minor changes to metal toxics description and CAS# in output tab
Greenhouse gas factors (CH4 and N2O) changed from “biomass fuels” to “wood and wood residuals”, which is believed to be more appropriate (ref. of 40 CFR Part 98, Subpart C, Table C-2)
Calculations updated to reflect revised Global Warming Potentials (GWP) for methane and nitrous oxide; updates effective January 1, 2014 (ref. 40 CFR 98, Subpart A, Table A-1)