## INPUT
LIQUEFIED PETROLEUM GAS (LPG) COMBUSTION EMISSIONS CALCULATOR - REVISION F 01/05/2017 - INPUT SCREEN
Instructions: Enter emission source / facility data on the "INPUT" tab/screen. The air emission results and summary of input data are viewed / printed on the "OUTPUT" tab/screen. The different tabs are on the bottom of this screen.
This spreadsheet is for your use only and should be used with caution. NCDEQ does not guarantee the accuracy of the information contained. This spreadsheet is subject to continual revision and updating. It is your responsibility to be aware of the most current information available. NCDEQ is not responsible for errors or omissions that may be contained herein.
Directions: Enter and select information in the boxes in the column on the right:
| FIELDS | [5 empty] | SELECTIONS
| COMPANY NAME: | [5 empty] | Facility Name, Inc.
| FACILITY ID NUMBER: | [5 empty] | 01/12/00999
| PERMIT NUMBER | [5 empty] | 9999R02
| FACILITY CITY: | [5 empty] | ANYTOWN
| FACILITY COUNTY: | [5 empty] | ANYCOUNTY
| SPREADSHEET PREPARED BY: | [5 empty] | Your Name
| EMISSION SOURCE ID NO.: | [5 empty] | ES-1
| MAXIMUM HEAT INPUT (MILLION BTU PER HOUR): | [5 empty] | 25 |  | MMBTU/HR
| TYPE OF BOILER: | [5 empty] | INDUSTRIAL
| (TYPE OVER NUMBER AT RIGHT IF YOU HAVE SITE SPECIFIC DATA) | [8 empty] | DEFAULT VALUES AS FOLLOWS:
| These fuel properties are not used for GHG calculations. See below for GHG |  | FUEL HEATING VALUE (BTU/GAL): |  |  |  | 91000 | BTU/GAL |  | 90500 | BTU/GAL
|  |  | PERCENT PROPANE: |  |  |  | 96.8 | % |  | 97.5 | %
|  |  | PERCENT BUTANE: |  |  |  | 3.2 | % |  | 2.5 | %
|  |  | SULFUR CONTENT: |  |  |  | 0.15 | GRAINS/100 FT3 |  | 0.1 | GRAINS/100 FT3
|  |  | ANNUAL HOURS OF OPERATION: |  |  |  | 8760 | HOURS |  | 8760 | HOURS
| ACTUAL YEARLY FUEL USAGE (GALLONS PER YEAR): | [5 empty] | 9000 | GAL/YR
| CALCULATED POTENTIAL YEARLY USAGE (GALLONS PER YEAR) | [5 empty] | 2406593.4066 | GAL/YR
| REQUESTED ANNUAL LIMITATION (GALLONS PER YEAR) | [5 empty] | 2406593.4066 | GAL/YR
(TYPEOVER AS NECESSARY - DEFAULT IS POTENTIAL)
| NOX CONTROL IF PRESENT (DEFAULT IS ZERO) | [5 empty] | 0 | % |  | 0 | %
ADDITIONAL INFORMATION FOR GREENHOUSE GAS (GHG) EMISSIONS
| ENTER CALCULATION TIER from EPA Mandatory Reporting Rule (MRR) Subpart C -www.epa.gov/climatechange/emissions/ghgrulemaking.html | [10 empty] | TIER SELECTED for Greenhouse Gas Calculation Method
| NOTE: EF is "Emission Factor" | [11 empty] | HHV is higher heating value of fuel (mmBTU per quantity of fuel); EF is Emission factor (kg GHG per Million Btu)
[13 empty] | TIER SELECT = |  | 1
| ENTER FUEL TYPE (PROPANE or BUTANE or LPG) | [12 empty] | TIER 1: DEFAULT HIGH HEAT VALUE AND DEFAULT EF
TIER 2: MEASURED HIGH HEAT VALUE (ANNUAL AVG) AND DEFAULT EF
TIER 3: MEASURED CARBON CONTENT (ANNUAL AVG)
| SINCE TIER 3 IS NOT BEING USED, | [5 empty] | 2.67 |  | kg Carbon/gal
| FUEL CARBON CONTENT WILL NOT BE USED | [10 empty] | FUEL SELECTED for Greenhouse Gas Calculation Method
[13 empty] | Fuel Select = |  | 1
| SINCE NOT USING TIER 2, THIS HHV IS NOT USED -- | [5 empty] | 0.08 | mm Btu/gal | [5 empty] | PROPANE
| DEFAULT HHV (See below) IS USED | [12 empty] | BUTANE
LPG
NOTE: When using TIER 1 or TIER 3, the above HHV will be overridden with the EPA DEFAULT HHV listed below:
DEFAULT VALUES BELOW FROM TABLE C-1, EPA MRR (http://www.epa.gov/climatechange/emissions/ghgrulemaking.html)
| PROPANE |  | 0.091 | mm Btu/gal |  | THIS VALUE WILL BE USED FOR GHG calcuations- actual emissions
| BUTANE |  | 0.101 | mm Btu/gal
| LPG |  | 0.092 | mm Btu/gal
| PROPANE |  | DEFAULT HHV OF |  | 0.091 | mm Btu/gal | THIS VALUE WILL BE USED FOR GHG calcuations- actual emissions
3

## OUTPUT
LIQUEFIED PETROLUEM GAS (LPG) COMBUSTION EMISSIONS CALCULATOR - REVISION F 01/05/2017 - OUTPUT SCREEN
Instructions: Enter emission source / facility data on the "INPUT" tab/screen. The air emission results and summary of input data are viewed / printed on the "OUTPUT" tab/screen. The different tabs are on the bottom of this screen.
This spreadsheet is for your use only and should be used with caution. NCDEQ does not guarantee the accuracy of the information contained. This spreadsheet is subject to continual revision and updating. It is your responsibility to be aware of the most current information available. NCDEQ is not responsible for errors or omissions that may be contained herein.
SOURCE / FACILITY / USER INPUT SUMMARY (FROM INPUT SCREEN)
COMPANY: | Facility Name, Inc. | [7 empty] | FACILITY ID NO.: |  | 01/12/00999
[9 empty] | PERMIT NUMBER: |  | 9999R02
EMISSION SOURCE DESCRIPTION: |  |  | 25 MMBTU/HR FIRED BOILER | [5 empty] | FACILITY CITY: |  | ANYTOWN
EMISSION SOURCE ID NO.: |  |  | ES-1 | [5 empty] | FACILITY COUNTY: |  | ANYCOUNTY
SPREADSHEET PREPARED BY: |  |  | Your Name | [5 empty] | LPG Make Up (%)
ACTUAL FUEL THROUGHPUT: |  |  | 9000 | GAL/YR | FUEL HEAT VALUE: |  | 91000 | BTU/Gal | Propane: | 96.8
POTENTIAL FUEL THROUGHPUT: |  |  | 2406593.4066 | GAL/YR | HHV USED FOR GHGs: |  | 0.091 | mm BTU/Gal | Butane: | 3.2
REQUESTED MAX. FUEL THRPT: |  |  | 2406593.4066 | GAL/YR | BOILER TYPE: |  | INDUSTRIAL
METHOD USED TO COMPUTE ACTUAL GHG EMISSIONS: | [5 empty] | TIER 1: DEFAULT HIGH HEAT VALUE AND DEFAULT EF
CARBON CONTENT USED FOR GHGS (kg C/gal): | [5 empty] | CARBON CONTENT NOT USED FOR CALCULATION TIER CHOSEN
CRITERIA AIR POLLUTANT EMISSIONS INFORMATION
[5 empty] | ACTUAL EMISSIONS |  | POTENTIAL EMSSIONS |  |  |  | EMISSION FACTOR
[5 empty] | (AFTER CONTROLS / LIMITS) |  | (BEFORE CONTROLS / LIMITS) |  | (AFTER CONTROLS / LIMITS) |  | lb/mmBtu
AIR POLLUTANT EMITTED |  |  |  |  | lb/hr | tons/yr | lb/hr | tons/yr | lb/hr | tons/yr | uncontrolled | controlled
PARTICULATE MATTER (Total) |  |  |  |  | 0.013344 | 0.00021857 | 0.013344 | 0.058446 | 0.013344 | 0.058446 | 0.00053376 | 0.00053376
PARTICULATE MATTER (Filterable) |  |  |  |  | 0.0051742 | 8.4753e-05 | 0.0051742 | 0.022663 | 0.0051742 | 0.022663 | 0.00020697 | 0.00020697
PARTICULATE MATTER (Condensable) |  |  |  |  | 0.0081697 | 0.00013382 | 0.0081697 | 0.035783 | 0.0081697 | 0.035783 | 0.00032679 | 0.00032679
PM 2.5 (Total) |  |  |  |  | 0.011165 | 0.00018289 | 0.011165 | 0.048904 | 0.011165 | 0.048904 | 0.00044661 | 0.00044661
PM 2.5 (Filterable) |  |  |  |  | 0.0027232 | 4.4607e-05 | 0.0027232 | 0.011928 | 0.0027232 | 0.011928 | 0.00010893 | 0.00010893
SULFUR DIOXIDE (SO2) |  |  |  |  | 0.0040731 | 6.6717e-05 | 0.0040731 | 0.01784 | 0.0040731 | 0.01784 | 0.00016292 | 0.00016292
NITROGEN OXIDES (NOx) |  |  |  |  | 3.5559 | 0.058246 | 3.5559 | 15.5748 | 3.5559 | 15.5748 | 0.14224 | 0.14224
CARBON MONOXIDE (CO) |  |  |  |  | 2.0495 | 0.033571 | 2.0495 | 8.9768 | 2.0495 | 8.9768 | 0.08198 | 0.08198
VOLATILE ORGANIC COMPOUNDS (VOC) |  |  |  |  | 0.27311 | 0.0044735 | 0.27311 | 1.1962 | 0.27311 | 1.1962 | 0.010924 | 0.010924
TOXIC / HAZARDOUS AIR POLLUTANT EMISSIONS INFORMATION
[5 empty] | ACTUAL EMISSIONS |  | POTENTIAL EMSSIONS |  |  |  | EMISSION FACTOR
|  |  |  | CAS | (AFTER CONTROLS / LIMITS) |  | (BEFORE CONTROLS / LIMITS) |  | (AFTER CONTROLS / LIMITS) |  | lb/mmBtu
TOXIC / HAZARDOUS AIR POLLUTANT |  |  |  | NUMBER | lb/hr | tons/yr | lb/hr | tons/yr | lb/hr | tons/yr | uncontrolled | controlled
TOXIC AIR POLLUTANT EMISSIONS INFORMATION (FOR PERMITTING PURPOSES)
EXPECTED ACTUAL EMISSIONS AFTER CONTROLS / LIMITATIONS | [10 empty] | EMISSION FACTOR
lb/mmBtu
TOXIC AIR POLLUTANT |  |  |  | CAS Num. | lb/hr |  | lb/day |  | lb/yr |  | uncontrolled | controlled
GREENHOUSE GAS POLLUTANT EMISSIONS INFORMATION (FOR EMISSION INVENTORY PURPOSES) | [7 empty] | GHG - POTENTIAL TO EMIT NOT BASED ON EPA MRR METHOD
PROPANE |  | ACTUAL EMISSIONS | [5 empty] | POTENTIAL EMISSIONS - utilize max heat input capacity and EPA MRR Emission Factors |  |  |  | POTENTIAL EMISSIONS With Requested Emission Limitation - utilize requested fuel limit and EPA MRR Emission Factors
EPA MRR CALCULATION METHOD: TIER 1
GREENHOUSE GAS EMITTED |  | metric tons/yr |  | metric tons/yr, CO2e |  | short tons/yr |  | short tons/yr |  | short tons/yr, CO2e |  | short tons/yr |  | short tons/yr, CO2e
CARBON DIOXIDE (CO2) |  | 50.3357 |  | 50.3357 |  | 55.4856 |  | 14836.806 |  | 14836.806 |  | 14836.806 |  | 14836.806
METHANE (CH4) |  | 0.002457 |  | 0.061425 |  | 0.0027084 |  | 0.72422 |  | 18.1054 |  | 0.72422 |  | 18.1054
NITROUS OXIDE (N2O) |  | 0.0004914 |  | 0.14644 |  | 0.00054168 |  | 0.14484 |  | 43.1634 |  | 0.14484 |  | 43.1634
|  |  | TOTAL | 50.5436 |  |  |  |  | TOTAL | 14898.0748 |  |  | TOTAL | 14898.0748
NOTE: CO2e means CO2 equivalent.
NOTE: The DAQ Air Emissions Reporting Online (AERO) system requires short tons be reported. The EPA MRR requires metric tons be reported.

## FACTORS
LIQUEFIED PETROLEUM GAS (LPG) COMBUSTION EMISSIONS CALCULATOR - REVISION F 01/05/2017 - FACTORS SCREEN
CRITERIA AIR POLLUTANTS
| BUTANE | [5 empty] | PROPANE
| INDUSTRIAL |  | COMMERCIAL |  |  |  | INDUSTRIAL |  | COMMERCIAL
POLLUTANT | (LB/103 GAL) | (LB/MMBTU) | (LB/103 GAL) | (LB/MMBTU) |  | POLLUTANT | (LB/103 GAL) | (LB/MMBTU) | (LB/103 GAL) | (LB/MMBTU)
PM* (Total) | 0.049 | 0.00048039 | 0.049 | 0.00048039 |  | PM* (Total) | 0.049 | 0.00053552 | 0.049 | 0.00053552
PM (Filterable) | 0.019 | 0.00018627 | 0.019 | 0.00018627 |  | PM (Filterable) | 0.019 | 0.00020765 | 0.019 | 0.00020765
PM (Condensable) | 0.03 | 0.00029412 | 0.03 | 0.00029412 |  | PM (Condensable) | 0.03 | 0.00032787 | 0.03 | 0.00032787
PM2.5** (Total) | 0.041 | 0.00040196 | 0.041 | 0.00040196 |  | PM2.5** (Total) | 0.041 | 0.00044809 | 0.041 | 0.00044809
PM2.5 (Filterable) | 0.01 | 9.8039e-05 | 0.01 | 9.8039e-05 |  | PM2.5 (Filterable) | 0.01 | 0.00010929 | 0.01 | 0.00010929
SO2 | 0.0135 | 0.00013235 | 0.0135 | 0.00013235 |  | SO2 | 0.015 | 0.00016393 | 0.015 | 0.00016393
NOX | 15 | 0.14706 | 15 | 0.14706 |  | NOX | 13 | 0.14208 | 13 | 0.14208
CO | 8.4 | 0.082353 | 8.4 | 0.082353 |  | CO | 7.5 | 0.081967 | 7.5 | 0.081967
TOC | 1.1 | 0.010784 | 1.1 | 0.010784 |  | TOC | 1 | 0.010929 | 1 | 0.010929
FUEL | % | TRUE | 3.2 | TRUE |  | FUEL | % | TRUE | 96.8 | TRUE
SIZE | MMBTU | TRUE | 25 | FALSE |  | SIZE | MMBTU | TRUE | 25 | FALSE
|  | 1 | 0.032 | 0 |  |  |  | 1 | 0.968 | 0
|  | CLASS= | INDUSTRIAL |  |  |  |  | CLASS= | INDUSTRIAL
*PM (Total) and PM (Filterable) is assumed to be PM10. PM (Total) = PM (Filterable) + PM (Condensable).
**PM2.5 (Total) = PM2.5 (Filterable) + PM (Condensable).
"S" equals the sulfur content expressed in gr/100 ft3.
Assumes a heating value of 91.5 MMBtu/1000 gal for propane and 102 MMBtu/1000 gal for butane.
**VOC = NMTOC = TOC * (1-%METHANE)
Emission factors are from AP-42 Section 1.5 revised 7/2008 and the EPA 2014 National Emissions Inventory
https://www.epa.gov/air-emissions-inventories/2014-national-emissions-inventory-nei-documentation
SIZE CLASSIFICATION SUMMARY
MMBtu/hr | Classification
<10 | COMMERCIAL
10-100 | SMALL INDUSTRIAL*
>100 | LARGE INDUSTRIAL*
* same factors used for Large and Small Industrial
GREENHOUSE GASES - Emission Factors from Tables C-1 and C-2
EPA Mandatory Reporting Rule, http://www.epa.gov/climatechange/emissions/downloads09/GHG-MRR-FinalRule.pdf
| PROPANE |  | BUTANE |  | LPG
POLLUTANT | COMBUSTION - Any Unit |  | COMBUSTION - Any Unit |  | COMBUSTION - Any Unit
| (kg/MMBTU) |  | (kg/MMBTU) |  | (kg/MMBTU)
CO2 | 61.46 |  | 65.15 |  | 62.98
CH4 | 0.003 |  | 0.003 |  | 0.003
N2O | 0.0006 |  | 0.0006 |  | 0.0006
EMISSION FACTORS ARE BASED ON FUEL CHOSEN from INPUT TAB
PROPANE
POLLUTANT | COMBUSTION - Any Unit
(kg/MMBTU)
CO2 | 61.46
CH4 | 0.003
N2O | 0.0006
CALCULATED FROM INPUT SCREEN VALUES
REQUESTED/PERMITTED/LIMITED
|  | ACTUAL | POTENTIAL | POTENTIAL
HOURLY MMBTU: |  | 25 | 25 | 25
DAILY MMBTU: |  | 600 | 600 | 600
YEARLY MMBTU: |  | 819 | 219000 | 219000

## REVISIONS
LIQUEFIED PETROLEUM GAS (LPG) COMBUSTION EMISSIONS CALCULATOR - REVISION F 01/05/2017 - REVISION SCREEN
Instructions: Enter emission source / facility data on the "INPUT" tab/screen. The air emission results and summary of input data are viewed / printed on the "OUTPUT" tab/screen. The different tabs are on the bottom of this screen.
This spreadsheet is for your use only and should be used with caution. NCDEQ does not guarantee the accuracy of the information contained. This spreadsheet is subject to continual revision and updating. It is your responsibility to be aware of the most current information available. NCDEQ is not responsible for errors or omissions that may be contained herein.
| Version | Date | Author | Revisions
| 5b-2.0a | 1997-04-15 | Tony Pendola | Added "LPG" to the title
Unprotected cells below Source ID# and at the bottom of the spreadsheet
Changed outline around lpg parameters to dashed lines to indicate that the user does not need to change these values
| LPG2002B | 2002-07-31 | Janet Boyer | Put into new format.
| LPG2002C | 2008-10-30 | Denise Hayes | Updated criteria pollutant emission factors with the newly revised AP-42 factors (Section 1.5 - July, 2008).
Added Greenhouse gas pollutant emissions information.
| LPG2010D | 2010-02-01 | Sushma Masemore | Revised GHG calculations such that the ACTUAL emissions calculated are consistent with the EPA GHG Mandatory Reporting Rule
| LPG2010E | 2015-06-22 | Denise Hayes | Updated calculation for GHG emissions. Global warming potential change on 1/1/14 for methane (21 to 25) and N2O (310 to 298).
Corrected the calculation for "Potential yearly usage (gallons per year)" on the Input screen.
| LPG2010F | 2017-01-05 | Denise Hayes | Updated particulate matter emission factors based on new data from EPA National Emissions Inventory. Spreadsheet titled "Emission Factors for Particulate Matter from Natrual Gas Combustion".
https://www.epa.gov/air-emissions-inventories/2014-national-emissions-inventory-nei-documentation