## Intensity Example
Example City, Precipitation Data Chart From: http://hdsc.nws.noaa.gov/hdsc/pfds/
Precipitation Frequency Estimates (inches)
ARI* | 5 | 10 | 15 | 30 | 60 | 120 | 3 | 6 | 12 | 24 | 48 | 4 | 7 | 10 | 20 | 30 | 45 | 60
(years) | min | min | min | min | min | min | hr | hr | hr | hr | hr | day | day | day | day | day | day | day
1 | 0.36 | 0.58 | 0.72 | 0.99 | 1.23 | 1.44 | 1.55 | 1.95 | 2.46 | 2.98 | 3.58 | 4.04 | 4.68 | 5.37 | 7.16 | 8.87 | 11.2 | 13.32
2 | 0.43 | 0.69 | 0.86 | 1.19 | 1.49 | 1.75 | 1.88 | 2.35 | 2.97 | 3.62 | 4.32 | 4.87 | 5.6 | 6.4 | 8.48 | 10.43 | 13.09 | 15.53
5 | 0.51 | 0.81 | 1.03 | 1.46 | 1.88 | 2.22 | 2.38 | 2.95 | 3.69 | 4.59 | 5.44 | 6.05 | 6.83 | 7.7 | 10.01 | 12.04 | 14.82 | 17.45
10 | 0.57 | 0.91 | 1.16 | 1.67 | 2.18 | 2.6 | 2.79 | 3.44 | 4.26 | 5.36 | 6.31 | 6.97 | 7.78 | 8.68 | 11.2 | 13.23 | 16.11 | 18.89
25 | 0.65 | 1.04 | 1.32 | 1.95 | 2.6 | 3.15 | 3.4 | 4.15 | 5.06 | 6.42 | 7.51 | 8.23 | 9.06 | 9.97 | 12.79 | 14.75 | 17.75 | 20.72
50 | 0.71 | 1.14 | 1.44 | 2.17 | 2.94 | 3.61 | 3.9 | 4.75 | 5.71 | 7.28 | 8.47 | 9.23 | 10.05 | 10.97 | 14.02 | 15.89 | 18.97 | 22.08
100 | 0.78 | 1.24 | 1.56 | 2.4 | 3.3 | 4.1 | 4.45 | 5.39 | 6.38 | 8.16 | 9.46 | 10.24 | 11.05 | 11.97 | 15.25 | 17.01 | 20.13 | 23.37
200 | 0.84 | 1.34 | 1.69 | 2.63 | 3.68 | 4.62 | 5.06 | 6.1 | 7.1 | 9.09 | 10.48 | 11.29 | 12.07 | 12.96 | 16.49 | 18.09 | 21.26 | 24.61
500 | 0.93 | 1.47 | 1.85 | 2.94 | 4.22 | 5.4 | 5.95 | 7.12 | 8.11 | 10.36 | 11.88 | 12.71 | 13.43 | 14.29 | 18.14 | 19.48 | 22.69 | 26.18
1000 | 1 | 1.57 | 1.97 | 3.2 | 4.67 | 6.05 | 6.7 | 7.99 | 8.94 | 11.36 | 12.99 | 13.84 | 14.49 | 15.34 | 19.4 | 20.51 | 23.74 | 27.33
Intensity, Peak 10-yr, 24-hr d(in)/24hr | 0.22333 | in/hr |  | Use time of concentration to determine the "1-yr" storm, but not the "1-yr, 24-hr" storm. Note that the "1-yr, 24-hr" value discussed here is the regulated storm.
Depth at 24hr & 10-yr: d= | 5.36 | in
Intensity, Peak 1-yr, 24-hr d(in)/24hr | 0.12417 | in/hr
Depth at 24hr & 1-yr: d= | 2.98 | in
Intensity, Peak 10-yr d(in)/tc(min)*60(min/hr) | 4.6613 | in/hr
Depth at Tc & 10-yr: d= | 1.16 | in
Intensity, Peak 1-yr d(in)/tc(min)*60(min/hr) | 0.27968 | in/hr
Depth at Tc & 1-yr: d= | 0.72 | in
Time of Conc.: Tc= =(L3/H).385/128 | 14.9313 | min | (Calculate this value from the hydraulic length and the change in elevation along the hydraulic length)
Hydraulic Length, L | 1000 | ft | Furthest distance water flows to BMP (Example Site)
Change in Elev., H | 3 | ft | Over hydraulic length (Example Site)

## I. & II. Design Summary
Red triangles at the upper right hand corner indicate design comments
Please complete the yellow shaded items.
STORMWATER MANAGEMENT PERMIT APPLICATION FORM
401 CERTIFICATION APPLICATION FORM
BIORETENTION CELL SUPPLEMENT
This form must be filled out, printed and submitted.
The Required Items Checklist (Part III) must be printed, filled out and submitted along with all of the required information.
I. PROJECT INFORMATION
Project name
Contact name
Phone number
Date
Drainage area number
II. DESIGN INFORMATION
Site Characteristics
Drainage area |  | ft2
Drainage area |  | acres
Impervious area |  | ft2
Impervious area | 0 | acres
Percent impervious |  | %
Design rainfall depth |  | inch
Peak Flow Calculations
Is pre/post control of the 1-yr, 24-hr peak flow required? |  | (Y or N)
1-yr, 24-hr runoff depth |  | in
1-yr, 24-hr intensity |  | in/hr
Pre-development 1-yr, 24-hr peak flow |  | ft3/sec
Post-development 1-yr, 24-hr peak flow |  | ft3/sec
Pre/Post 1-yr, 24-hr peak control |  | ft3/sec
Storage Volume: Non-SA Waters
Minimum volume required |  | ft3
Volume provided |  | ft3
Storage Volume: SA Waters
1.5" runoff volume |  | ft3
Pre-development 1-yr, 24-hr runoff |  | ft3
Post-development 1-yr, 24-hr runoff |  | ft3
Minimum volume required | 0 | ft3
Volume provided |  | ft3
Cell Dimensions
Ponding depth of water |  | inches | 0
0
0
Ponding depth of water | 0 | ft
Surface area of the top of the bioretention cell |  | ft2 | #DIV/0!
0
Length: |  | ft | 1
3
Width: |  | ft | 1
3
-or- Radius |  | ft | 1
3
Media and Soils Summary
Drawdown time, ponded volume |  | hr
Drawdown time, to 24 inches below surface |  | hr
Drawdown time, total: | 0 | hr
In-situ soil:
Soil permeability |  | in/hr
Planting media soil: |  |  | 0
Soil permeability |  | in/hr | 0
Soil composition |  |  | 0
% Sand (by volume) |  |  | 0
0
0
% Fines (by volume) |  |  | 0
0
0
% Organic (by volume) |  |  | 0
0
0
Total: | 0% |  | 0
Phosphorus Index (P-Index) of media |  | (unitless) | 0
0
0
Basin Elevations
Temporary pool elevation |  | fmsl | 0
Type of bioretention cell (answer "Y" to only one of the two following questions):
Is this a grassed cell? |  | (Y or N) | 2
5
Is this a cell with trees/shrubs? |  | (Y or N) | 2
Planting elevation (top of the mulch or grass sod layer) |  | fmsl
Depth of mulch |  | inches
Bottom of the planting media soil |  | fmsl
Planting media depth | 0 | ft
Depth of washed sand below planting media soil |  | ft
Are underdrains being installed? |  | (Y or N) | 0
How many clean out pipes are being installed? |  |  | 0
What factor of safety is used for sizing the underdrains? (See BMP Manual Section 12.3.6) |  |  | 1
0
Additional distance between the bottom of the planting media and the bottom of the cell to account for underdrains | 0 | ft
Bottom of the cell required | 0 | fmsl
SHWT elevation |  | fmsl
Distance from bottom to SHWT | 0 | ft
5
Internal Water Storage Zone (IWS)
Does the design include IWS | Y | (Y or N)
Elevation of the top of the upturned elbow |  | fmsl
Separation of IWS and Surface | 0 | ft
Planting Plan
Number of tree species
Number of shrub species
Number of herbaceous groundcover species
Additional Information
Does volume in excess of the design volume bypass the bioretention cell? |  | (Y or N)
Does volume in excess of the design volume flow evenly distributed through a vegetated filter? |  | (Y or N)
What is the length of the vegetated filter? |  | ft
Does the design use a level spreader to evenly distribute flow? |  | (Y or N)
Is the BMP located at least 30 feet from surface waters (50 feet if SA waters)? |  | (Y or N)
Is the BMP localed at least 100 feet from water supply wells? |  | (Y or N)
Are the vegetated side slopes equal to or less than 3:1? |  | (Y or N)
Is the BMP located in a proposed drainage easement with access to a public Right of Way (ROW)? |  | (Y or N)
Inlet velocity (from treatment system) |  | ft/sec
Is the area surrounding the cell likely to undergo development in the future? |  | (Y or N)
Are the slopes draining to the bioretention cell greater than 20%? |  | (Y or N)
Is the drainage area permanently stabilized? |  | (Y or N)
Pretreatment Used (Indicate Type Used with an "X" in the shaded cell)
Gravel and grass (8+inches gravel followed by 3-5 ft of grass) |  |  | 0
Grassed swale |  |  | 0
Forebay |  |  | 0
Other
Note on A53: Equal to the design volume divided by the ponding depth.
Note on A18: For projects with multiple basins, as identified on the plans.
Note on A62: A copy of the soils report with the application must be included with the application.
Note on A27: This variable is "RD" when using the Simple Method. Reference Tables 2.2 and 2.3 of the BMP manual. It is: Non-SA (either 1.0" or 1.5", depending on location); or SA Water (the greater of either 1.5" or post-pre development runoff from the 1yr 24hr storm)
Note on A41: Use the Simple Method to calculate the volume. (Only complete if within 1/2 mile of & draining to SA water)
Note on A22: Include on-site and off-site drainage to the bioretention cell.
Note on A24: Include on-site and off-site drainage to the bioretention cell.
Note on A38: Use the Simple Method to calculate the volume.
Note on A55: No dimension (length, width, or radius) shall be less than 10 feet.
Note on A57: No dimension (length, width, or radius) shall be less than 10 feet.
Note on A59: No dimension (length, width, or radius) shall be less than 10 feet.
Note on A49: 9-12 inches, 9 inches preferred.
Note on A63: 12 hours is the maximum allowed drawdown time.
Note on A64: Must meet the 12 and 48 hour requirements.
Note on A67: Most restrictive soil layer, determines whether or not underdrains are needed. Minimum infiltration is 0.52 in/hr if not using underdrains, per 15A NCAC 02H .1008(d)(6)
Note on A117: A 30 ft filter is typically required. A 50 ft filter is required for some projects , such as high density projects in coastal counties that drain to SA and/or ORW waters.
Note on A69: 0.52-6.0 in/hr is required, 1-2 in/hr is preferred.
Note on A71: 85-88% sand
Note on A74: 8-12% fines (silt and clay) TN is target pollutant: Recommend 12% TP is target pollutant: Recommend 8%
Note on A77: 3-5% organic
Note on A81: The media installed must have a P-index between 10 and 30.
Note on A85: This is the elevation of bypass/outless structure. This should be equal to the elevation of the planting elevation plus the ponding depth.
Note on A90: Elevation of the ground surface (top of the mulch or grass/sod layer).
Note on A92: Elevation of the bottom of the engineered media/soil.
Note on A91: Should be about 2-4 inches deep. Mulch is not used if installing a grassed cell.
Note on A101: Seasonal high water table elevation must be at least 2 ft below the bottom of the bioretention cell.
Note on A95: If the permeability of the planting media is greater than the permeability of the in-situ soil, then there must be a method for draining the cell.
Note on A96: Minimum number is 1 per 1,000 ft2 of surface area.
Note on A97: The factor of safety should be between 2 and 10. A factor of safety should be applied to the drawdown rate for water leaving the bioretention cell when sizing underdrain pipes. This will ensure that water will be able to leave the cell if one or more of the drains becomes clogged (or partially clogged). Over-size the pipe to accomodate this risk. See section 5.7 of the BMP manual for further information.
Note on A123: For mulch cells this must be 1 ft/sec or less, unless energy dissipating devices are being used. For grass cells this must be 3 ft/sec or less, unless energy dissipating devices are being used.
Note on A124: If the area will be developed, DWQ recommends considering another BMP because bioretention cells may clog. If the designer feels that a bioretention cell is appropriate, consider using choking stone rather than filter fabric.
Note on A125: Drainage area must be a 20% slope or less.
Note on A126: Drainage area must be permanently stabilized.
Note on A110: One or more species should be used; dependant on size of cell. If it is a smaller cell then it should not be overcrowded with trees. No trees are used in a grass cell.
Note on A111: Three or more species should be used; dependant on size of cell. No shrubs are used in a grass cell.
Note on A112: Three or more species should be used; dependant on size of cell. No groundcover other than the grass sod are used in a grass cell.
Note on A87: The planting depth must be at least 2 feet.
Note on A89: The planting depth must be at least 3 feet.
Note on A94: 4 inches of washed sand may be used between the planting media soil and the filter fabric or choking stone.
Note on A100: This calculation includes the mulch, planting media, washed sand layer (if used), and underdrain system.

## III. Required Items Checklist
III. REQUIRED ITEMS CHECKLIST
Please indicate the page or plan sheet numbers where the supporting documentation can be found. An incomplete submittal package will result in a request for additional information. This will delay final review and approval of the project. Initial in the space provided to indicate the following design requirements have been met. If the applicant has designated an agent, the agent may initial below. If a requirement has not been met, attach justification.
Initials | Page/ Plan Sheet No.
________ | ________ | 1. | Plans (1" - 50' or larger) of the entire site showing: - Design at ultimate build-out, - Off-site drainage (if applicable), - Delineated drainage basins (include Rational C coefficient per basin), - Cell dimensions, - Pretreatment system, - High flow bypass system, - Maintenance access, - Recorded drainage easement and public right of way (ROW), - Clean out pipe locations, - Overflow device, and - Boundaries of drainage easement.
________ | ________ | 2. | Plan details (1" = 30' or larger) for the bioretention cell showing: - Cell dimensions - Pretreatment system, - High flow bypass system, - Maintenance access, - Recorded drainage easement and public right of way (ROW), - Design at ultimate build-out, - Off-site drainage (if applicable), - Clean out pipe locations, - Overflow device, and - Boundaries of drainage easement. - Indicate the P-Index between 10 and 30
________ | ________ | 3. | Section view of the bioretention cell (1" = 20' or larger) showing: - Side slopes, 3:1 or lower - Underdrain system (if applicable), and - Bioretention cell layers [ground level and slope, pre-treatment, ponding depth, mulch depth, fill media depth, washed sand, filter fabric (or choking stone if applicable), #57 stone, underdrains (if applicable), SHWT level(s), and overflow structure]
________ | ________ | 4. | A soils report that is based upon an actual field investigation, soil borings, and infiltration tests. The results of the soils report must be verified in the field by DWQ, by completing & submitting the soils investigation request form. County soil maps are not an acceptable source of soils information. All elevations shall be in feet mean sea level (fmsl). Results of soils tests of both the planting soil and the in situ soil must include: - Soil permeability, - Soil composition (% sand, % fines, % organic), and - P-index.
________ | ________ | 5. | A detailed planting plan (1" = 20' or larger) prepared by a qualified individual showing: - A variety of suitable species, - Sizes, spacing and locations of plantings, - Total quantity of each type of plant specified, - A planting detail, - The source nursery for the plants, and - Fertilizer and watering requirements to establish vegetation.
________ | ________ | 6. | A construction sequence that shows how the bioretention cell will be protected from sediment until the entire drainage area is stabilized.
________ | ________ | 7. | The supporting calculations (including underdrain calculations, if applicable).
________ | ________ | 8. | A copy of the signed and notarized inspection and maintenance (I&M) agreement.
________ | ________ | 9. | A copy of the deed restriction.