## I. & II. Design Summary
Red triangles at the upper right hand corner indicate design comments
Please complete the yellow shaded items.
STORMWATER MANAGEMENT PERMIT APPLICATION FORM
401 CERTIFICATION APPLICATION FORM
DRY EXTENDED DETENTION BASIN SUPPLEMENT
This form must be filled out, printed and submitted.
The Required Items Checklist (Part III) must be printed, filled out and submitted along with all the required information.
I. PROJECT INFORMATION
Project name
Contact person
Phone number
Date
Drainage area number
II. DESIGN INFORMATION
Site Characteristics
Drainage area | ft2
Impervious area | ft2
% Impervious
Design rainfall depth | in
Peak Flow Calculations
1-yr, 24-hr rainfall depth | in
Rational C, pre-development | (unitless)
Rational C, post-development | (unitless)
Rainfall intensity: 1-yr, 24-hr storm | in/hr
Pre-development 1-yr, 24-hr peak flow | ft3/sec
Post-development 1-yr, 24-hr peak flow | ft3/sec
Pre/Post 1-yr, 24-hr peak control | ft3/sec
Storage Volume: Non-SA Waters
Minimum required volume | ft3
Provided volume | ft3
Sediment storage volume provided | ft3
Storage Volume: SA Waters
1.5" runoff volume | ft3
Pre-development 1-yr, 24-hr runoff volume | ft3
Post-development 1-yr, 24-hr runoff volume | ft3
Minimum required volume | ft3
Provided volume | ft3
Sediment storage volume provided | ft3
Basin Design Parameters
Drawdown time | days
SHWT elevation | fmsl
Basin bottom elevation | fmsl
Storage elevation | fmsl
Basin side slopes | :1
Top elevation | fmsl
Freeboard provided | ft
Basin Bottom Dimensions
Basin length | ft
Basin width | ft
Length to width ratio | :1
Additional Information
Total runoff volume captured by basin | ac-in
Forebay provided | (Y or N)
Is basin in a recorded drainage easement? | (Y or N)
Does basin capture all runoff at ultimate build-out? | (Y or N)
Is a sediment depth indicator included? | (Y or N)
Does the basin include a drain? | (Y or N)
Note on A34: Only complete if NOT within 1/2 mile and draining to an SA water.
Note on A37: At least 25% of the storage volume shall be for sediment storage.
Note on A48: Must drawdown within 5 days.
Note on A49: Seasonal High Water Table from soils report
Note on A50: Bottom elevation must be at least 2-feet above the SHWT.
Note on A53: Maximum depth of ten feet allowed. Provide at least one foot of freeboard.
Note on A59: Length to width ratio must be at least 1.5 : 1
Note on A63: Forebay is required in the captured flow is greater than 10 acre-inches.
Note on A19: Only complete if NOT within 1/2 mile & draining to SR water.
Note on A39: Only complete if NOT within 1/2 mile & draining to SA water.
Note on A27: Enter as a decimal.
Note on A28: Enter as a decimal.
Note on A23: 1.5 in. for coastal counties, 1.0 in. for non-coastal counties For SA waters it is the greater of the 1.5" rainfall runoff or the difference in depth from the pre-development 1-yr, 24-hr storm runoff and the post-development 1-yr, 24-hr storm runoff.
Note on A16: For projects with multiple drainage areas, as identified on the plans.
Note on A25: For projects in Phase II areas or projects in a coastal county: The treatment volume must discharge at a rate less than or equal to the pre-development 1-year, 24-hour discharge rate. This section must also be completed if the treatment volume is based on the difference in the pre / post development 1-yr, 24-hr rainfall
Note on A45: At least 25% of the storage volume shall be for sediment storage.

## III. Required Items Checklist
III. REQUIRED ITEMS CHECKLIST
Please indicate the page or plan sheet numbers where the supporting documentation can be found. An incomplete submittal package will result in a request for additional information. This will delay final review and approval of the project. Initial in the space provided to indicate the following design requirements have been met. If the applicant has designated an agent, the agent may initial below. If a requirement has not been met, attach justification.
Initials | Page/ Plan Sheet No.
________ | ________ | 1. | Plans (1" - 50' or larger) of the entire site showing: - Design at ultimate build-out, - Off-site drainage (if applicable), - Delineated drainage basins (include Rational C coefficient per basin), - Basin dimensions, - Pretreatment system, - Maintenance access, - Proposed drainage easement and public right of way (ROW), - Overflow device, and - Boundaries of drainage easement.
________ | ________ | 2. | Plan details (1" = 30' or larger) for the bioretention cell showing: - Basin dimensions - Pretreatment system, - Maintenance access, - Outlet structure, - Overflow device, - Flow distribution detail for basin inflow, and - Vegetation specifications.
________ | ________ | 3. | Section view of the basin (1" = 20' or larger) showing: - Side slopes, 3:1 or lower, - Pretreatment and treatment areas, and - Inlet and outlet structures.
________ | ________ | 6. | A construction sequence that shows how the dry detention basin will be protected from sediment until the entire drainage area is stabilized.
________ | ________ | 7. | The supporting calculations.
________ | ________ | 8. | A copy of the signed and notarized operation and maintenance (O&M) agreement.
________ | ________ | 9. | A copy of the deed restrictions (if required).
________ | ________ | 10. | A soils report that is based upon an actual field investigation, soil borings, and infiltration tests. County soil maps are not an acceptable source of soils information.