## Sheet1
Free Chlorine Meter Factory-Set Calibration Curve Verification
Not intended for use with a user-generated curve.
Date: |  |  | NC WW/GW Certification #: |  | of meter owner
Analyst and Lab Name: |  |  |  | Meter Program #:
Lab That Owns Meter: |  |  |  | Meter Serial #:
Comments: | If Commercial Field lab, list facilities and/or permit numbers the meter will be used for.
Instructions: Fill in the information above. Enter the actual concentrations of the standards in your curve in cells A26 through A30. Enter the values that you observe on the meter in cells B25 through B30. The % Recovery and the Correlation Coefficient will be automatically calulated.
For the curve to pass…
The observed Blank value must not exceed 50% of the concentration of the lowest standard.
and… | Standard concentrations must have a % Recovery between 90 - 110 %.
and… | The Correlation Coefficient must be ≥ 0.995
Stock Standard ID: | Document traceability info for the stock standard used to make the curve.
List standard in order of concentration from lowest to highest.
Actual, mg/L | Observed, mg/L | % Recovery | Std Pass/Fail | slope | intercept
Blank | Value | N/A | #VALUE!
Std 1 | Value | #VALUE! | #VALUE! | #DIV/0! | #DIV/0!
Std 2 | Value | #VALUE! | #VALUE!
Std 3 | Value | #VALUE! | #VALUE!
Std 4 | Value | #VALUE! | #VALUE!
Std 5 | Value | #VALUE! | #VALUE!
| Corr. Coefficient = | #DIV/0! | Corr. Coefficient | #DIV/0!
Gel/Sealed Liquid Standard Observed Concentration = |  |  |  | ? | mg/L
Gel/Sealed Liquid Standard Manufacturer: |  |  |  | Lot #:
Powder DPD/Buffer Lot # |  |  |  | Exp. Date:
| Liquid DPD Lot # |  |  | Exp. Date:
| Liquid Buffer Lot # |  |  | Exp. Date: