## Sheet1
Chlorine Meter Factory-Set Calibration Curve Verification (Regular Level)
Not intended for use with a user-generated curve.
Date: |  |  | NC WW/GW Certification #: |  | of meter owner
Analyst and Lab Name: |  |  |  | Meter Program #:
Lab That Owns Meter: |  |  |  | Meter Serial #:
Comments: | If Commercial Field lab, list facilities and/or permit numbers the meter will be used for.
Instructions: Fill in the information above. Enter the actual concentrations of the standards in your curve in cells A24 through A28. Enter the values that you observe on the meter in cells B23 through B28. The % Recovery will be automatically calulated.
For the curve to pass…
The observed Blank value must not exceed 50% of the concentration of the lowest standard.
and… | Standard concentrations must have a % Recovery between 90 - 110 %.
Stock Standard ID: | Document traceability info for the stock standard used to make the curve.
List standards in order of concentration from lowest to highest.
Actual, mg/L | Observed, mg/L | % Recovery | Std Pass/Fail | slope | intercept
Blank | Value | N/A | #VALUE!
Std 1 | Value | #VALUE! | #VALUE! | #DIV/0! | #DIV/0!
Std 2 | Value | #VALUE! | #VALUE!
Std 3 | Value | #VALUE! | #VALUE!
Std 4 | Value | #VALUE! | #VALUE!
Std 5 | Value | #VALUE! | #VALUE!
| Check here if standards were filtered |  | (Required if routine Compliance Samples are filtered)
Gel/Sealed Liquid Standard Assigned* Concentration = |  |  |  | ? | mg/L
*After verifying the curve, zero with the blank gel and read the standard gel. Repeat that process at least two more times and average the results. The average will the assigned value.
Gel/Sealed Liquid Standard Manufacturer: |  |  |  | Lot #:
Powder DPD/Buffer Lot # |  |  |  | Exp. Date:
| Liquid DPD Lot # |  |  | Exp. Date:
| Liquid Buffer Lot # |  |  | Exp. Date:
Revision 03/27/2018